## Instructions
Instructions
1. Select the device that will be supplying power to your ARC chain, for example SymNet Edge/Radius, Express, Jupiter, or ARC-PSe. This must be done before proceeding. Click here to select the powering device now.
2. Based on how many ARCs you have on each chain (1-10), use the appropriate section on the spreadsheet. Note that parameters you can adjust are highlighted in light yellow. 3. Select the type of ARC device from the drop-down menu. For ARC-2i, select ARC-2 (legacy).
4. If you have selected one of the modular ARCs, also select the number of add-on EX4e/EXK panels in use. For standard configurations without add-ons, leave this set to zero. 5. Enter the length of cable in feet between the powering device (e.g. ARC-PSe, Control I/O, Express) and the ARC and between each additional ARC under "Cable". For those working in the metric system, a feet/meters conversion calculator is available at the bottom of the page.
6. Choose the wire gauge of the cable you are using from the drop-down list under "Cable". Most but not all CAT-5 cable uses 24AWG conductors. This information is often printed on the cable itself. If not, see the cable manufacturer's data sheet for more information. If you want, you can also override the default values for things such as cable resistance, power supply voltage, and whether the ARC-Audio lines are grounded or not. Use caution when changing the defaults! 7. If the selected configuration will work each ARC will display "OK". If not it will display "Won't Work" or another error message. If it doesn't work, decrease cable lengths, number of ARCs and/or wire gauge. Or see other ideas in the "Solutions" section below.
To begin, click one of the links below. (If the links don't work, click on the Main tab in the lower left and scroll down to the appropriate section.)
1 ARC on the chain
2 ARCs on the chain
3 ARCs on the chain
4-10 ARCs on the chain
Edit Defaults
Feet/Meters Conversion Calculator
Solutions
Notes 1. If you receive an error message about circular references when opening this spreadsheet, you need to turn on the "Iteration" feature. Depending on what version of Excel you are using, this is either under Tools->Options->Calculations tab or File tab->Options->Formulas. Make sure "Iteration" is checked. The default settings of 100 and 0.001 for "Maximum iterations" and "Maximum change" are fine. 2. When trying to find the maximum cable length that will work with a particular scenario, you may notice that a value that worked at one point doesn't work later. This is due to an issue with Excel's iteration feature where it can get "stuck". To work around this problem, enter a very small number for the cable length, then increase it again. Working from lower values to higher values works much better than vice versa.
Solutions
1. The easiest way to deal with ARC power issues is to decrease the number of ARCs or cable length. Of course, that is usually not possible since it is determined by venue requirements. But if it is possible to re-locate the powering device closer to the ARCs to reduce cable length, do so.
2. Power each ARC locally. If the electrical wiring allows, use the provided "wall wart" power supply for each ARC. Make sure you don't "double power" the ARCs, as described in the Quick Start Guide.
3. Ground the ARC-Audio lines if not using the ARC-PSe. If you are not using ARC-Audio, which you probably aren't in a daisy-chain topology, the two wires normally used for audio can be used for additional ground connections to provide lower overall resistance. For situations that are close to working, this usually solves the problems. See the documentation for details on grounding these lines (generally requires adding jumpers).
4. Use larger gauge wire. CAT-5 has a limited selection, but other wire specifically for the power can be used in parallel with the CAT-5. This will require some wiring work on the powering device side to merge the extra power cable with the CAT-5 connection.
5. Use a star topology (aka home run) instead of a daisy-chain. By running a separate cable for each ARC, you reduce the voltage drop over the cable. To make sure a star topology will work, go through the "1 ARC on the chain" calculation for each ARC and make sure each one is OK. Then take the current required for each chain as listed under "Total current to chain (mA)" and add them up. Make sure the sum does not exceed the value shown in cell D3.
6. Use an ARC-PSe. If you get a message about the maximum current being exceeded, an ARC-PSe will provide additional current.
7. Use a custom power supply. This can be helpful if you receive a message about maximum current being exceeded or if your powering device uses a lower voltage, such as 15V with a SymNet Express. You may use a power supply with up to 28 VDC output. We have heard It is possible to "hot wire" a 3rd party power supply into an ARC-PSe to simplify wiring, but cannot vouch for such a configuration. Third party power supplies are not recommend, endorsed or supported by Symetrix, nor can the company be held responsible by any damage caused by incorrect usage of a third party power supply.
8. Reduce the brightness setting of ARC-2e/2 devices and avoid amber LEDs for modular ARCs. The spreadsheet doesn't allow taking into account reduced brightness, but if your situation is close, reducing the brightness of an ARC-2e even one or two levels will lower the overall power draw considerably. Similarly, using amber LEDs for a modular ARC consumes nearly twice the power of green or red. For all ARC devices, the LEDs are the primary consumers of power.
9. Live on the edge! This spreadsheet is designed to be very conservative and covers worst case scenarios with built-in safety margins. In reality, if you are close to working, it may work just fine. But you should carefully verify real-world operations before exceeding the limits shown in this spreadsheet. To test this, measure the power supply voltage on the last ARC in the chain with a volt meter. If it is 10V or more, you should be safe. Be sure to measure the voltage right on power-up, as that is when the most current is drawn. For menu ARCs, create a idle message of "########" to maximize power consumption.
Disclaimer: In recognition of the relative risks and benefits to both the Integrator and SYMETRIX, INC., any recommendation or suggestion relating to the use of the Products made by SYMETRIX, INC. or any other manufacturer either in technical literature or in response to a specific inquiry or otherwise, is given in good faith. HOWEVER, it is for the Integrator to satisfy himself that the Products are fit for the purpose of being utilized by a Consumer as the end-user of the Products. In particular, calculations made by this spreadsheet are not a guarantee that a given scenario will work. To the fullest extent permitted by law, SYMETRIX, INC. is not liable for any and all claims, losses, costs, or unforeseen damages of any nature whatsoever. It is intended that this limitation apply to any and all liability or cause of action however alleged or arising, unless otherwise prohibited by law.
Version 6.0, 7/19/2018
Version History
v1.0 - Initial release supporting the original ARC.
v2.0 - Support for Mod-ARCs
v2.1 - Added display of total current, total power, and "wasted" power, improved accuracy
v2.5 - Allow selecting powering device directly from dropdown, added check for exceeding current limits of supply
v3.0 - Added support for up to 8 ARCs on the chain. Added entries for new Symetrix ARC and powering devices. Added Solutions section. Corrected some powering values. Visual improvements.
v4.0 - Added support for ARC-3.
v4.1 - Added note about ARC-PSe current per port vs. total.
v5.0 - Added entries for Prism and Solus NX as powering devices, added support for up to 10 ARCs on the chain.
v6.0 - Added error message for too many Mod-ARCs on a single powering devices. Broke out Prism models as powering devices.

## Main
Go to Instructions |  | Note: Editable values are highlighted in |  |  |  | yellow.
Powering Device | <Select> |  | 0V, 0 mA | [28 empty] | Drop List values
Custom power supply rating: |  | 24 | Volts | 1000 | mA | [26 empty] | < - - - - - - - - - - - - - - - - - - - - - Hide all of these columns before distributing. - - - - - - - - - - - - - - - - - - - - - - - - >
Defaults | [31 empty] | ARC Type List | Result Code | Result Code Text | Powering Device List | Voltage | Max Current (A) | Max Mod-ARCs | Exp. Panel List
ARC-Audio lines | Not grounded | [30 empty] | None | 0 | OK | ARC-PSe | 24 | 0.5 | 8 | 0
Power Supply Voltage |  | 0 | Volts | [28 empty] | ARC-3 | 1 | Won't Work | Edge/Radius | 24 | 0.5 | 999 | 1
24 AWG Cable Resistance |  | 28 | Ω / 1000' | [28 empty] | ARC-2e | 2 | CAUTION: Power Supply Voltage too high! | Prism 8x8/12x12 | 24 | 0.5 | 999 | 2
26 AWG Cable Resistance |  | 41 | Ω / 1000' | [28 empty] | ARC-SW4e | 3 | Max Current Exceeded | Prism 0x0/4x4 | 24 | 0.32 | 999 | 3
28 AWG Cable Resistance |  | 75 | Ω / 1000' | [28 empty] | ARC-K1e | 4 | Must Select Powering Device Above | Solus NX | 24 | 0.5 | 999 | 4
Note: Most CAT-5 cable uses 24AWG conductors. | [31 empty] | ARC-XLR | 10 | empty | Jupiter/Solus | 24 | 0.66 | 4
ARC Minimum Voltage: |  | 3.65 |  | Max ModARCs: | 999 | ^ ^ ^ ^ ^ ^ Hide these rows before releasing. v v v v v v v | Before release to web: Set all expansion panels to 0, set ARC types to ARC-2e, except 5-10 should be None | [24 empty] | ARC-Mic | 5 | Too many Modular ARCs | PS-6 | 9 | 0.5 | 999
Modular/ARC-2 Min. Voltage: |  | 7.2 |  |  |  |  | Set all cable segments to 100, 10, 10, 10… Update date/version number on Instructions tab | [24 empty] | ARC-SWK |  |  | Integrator Series | 24 | 0.4 | 4
Power Supply Max Current |  | 0 | mA |  |  |  | Set custom power supply to 24V/1000 mA. Set powering device to <Select>. Set Safety Margin to 1.1 | [24 empty] | ARC-2 (legacy) |  |  | ARC-PS | 15 | 1.2 | 999
ARC-2e Min. Voltage: |  | 5.8 |  |  |  |  | Hide appropriate rows/columns. Protect each sheet. Hide all sheets except Instructions and Main (Format->Sheet->Hide). Select Instructions A1. Protect the entire work-book. Save and check in to P4. | [24 empty] | ARC (legacy) |  |  | SymNet Express | 15 | 1.1 | 999
ARC-3 Min. Voltage: |  | 6 | [32 empty] | Control I/O | 15 | 0.4 | 999
Safety Margin (cable error) |  | 1.1 | +10% error | [31 empty] | AirTools 2x/2m | 24 | 1 | 4
[35 empty] | Custom | 9 | 1 | 999
1 ARC on the chain | [34 empty] | <Select> |  |  | 999
ARC #1:
| Powering Device Not Selected | Cable | Type: | ARC-2e
AWG of CAT5 cable |  | 24 | Exp. Panels: | 0
Length of cable (feet) |  | 100 | Must Select Powering Device Above
Note: some rows may be hidden
PWR cable Resistance (Ω) |  | 1.54 |  |  | Hide these rows for all 4 cases before releasing.
GND cable Resistance (Ω) |  | 1.54
Voltage at ARC's power input | 0 |  | -0.28841
Voltage at ARC's ground input | 0 |  | 0.28841
ARC Voltage (V) |  |  | 5.8
ARC Minimum Voltage (V) |  |  | 5.8
ARC Current (mA per) |  |  | 305.807
ARC-2 Current (mA per) |  |  | 295.0262
ARC-2e Current (mA per) |  |  | 187.279
ARC-3 Current (mA per) |  |  | 240.7611
Modular ARC Current (mA per) |  |  | 93.8898
Is ModARC |  |  | FALSE
Max Expansion Panels |  |  | 0
Actual Expansion Panels |  |  | 0
Exp. Panel Current (mA per) |  |  | 0
Actual Current (A per) |  |  | 0.18728
Actual Power (W per) |  |  | 1.0862
Result code |  |  | 4
Total cable length (feet) | 100
Total power to chain (W) | N/A
Total ARC power (W) | N/A
Total "wasted" power (W) | N/A
Total current to chain (mA) | N/A | ERROR
Notes on list value ordering: These values should be referred to using cell names (aka Named Ranges). As such, if the order of them is changed, all that needs to happen is to make sure the cell name follows along with the item name. For example, the cell with the text Custom needs to always be called _pwr_Custom. This can be achieved by cut/pasting the cells when re-ordering, as opposed to simply re-typing in different names. Use blank cells as a "scratch" location during re-ordering. Note that most of these names aren't used anywhere. Only names for ARC-PSe, Custom, and <Select> and referenced. For other things, I use a VLOOKUP() on the text to find the voltage, current, etc. The entire table has a named range of _pwr_table. Use this whenever possible when doing a lookup, etc. If items are added or moved, make sure the named range _pwr_table encompasses the entire table. When referring to just the powering devices, use INDEX(_pwr_table,,1).
2 ARCs on the chain
|  |  | ARC #1: |  |  | ARC #2:
| Powering Device Not Selected | Cable | Type: | ARC-2e | Cable | Type: | ARC-2e
AWG of CAT5 cable |  | 24 | Exp. Panels: | 0 | 24 | Exp. Panels: | 0
Length of cable (feet) |  | 100 | Must Select Powering Device Above |  | 10 | Must Select Powering Device Above
PWR cable Resistance (Ω) |  | 1.54 |  |  | 0.154
GND cable Resistance (Ω) |  | 1.54 |  |  | 0.154
Voltage at ARC's power input | 0 |  | -0.57682 |  |  | -0.60566
Voltage at ARC's ground input | 0 |  | 0.57682 |  |  | 0.60566
ARC Voltage (V) |  |  | 5.8 |  |  | 5.8
ARC Minimum Voltage (V) |  |  | 5.8 |  |  | 5.8
ARC Current (mA per) |  |  | 305.807 |  |  | 305.807
ARC-2 Current (mA per) |  |  | 295.0262 |  |  | 295.0262
ARC-2e Current (mA per) |  |  | 187.279 |  |  | 187.279
ARC-3 Current (mA per) |  |  | 240.7611 |  |  | 240.7611
Modular ARC Current (mA per) |  |  | 93.8898 |  |  | 93.8898
Is ModARC |  |  | FALSE |  |  | FALSE
Max Expansion Panels |  |  | 0 |  |  | 0
Actual Expansion Panels |  |  | 0 |  |  | 0
Exp. Panel Current (mA per) |  |  | 0 |  |  | 0
Actual Current (A per) |  |  | 0.18728 |  |  | 0.18728
Actual Power (W per) |  |  | 1.0862 |  |  | 1.0862
Result code |  |  | 4 |  |  | 4
Total cable length (feet) | 110
Total power to chain (W) | N/A
Total ARC power (W) | N/A
Total "wasted" power (W) | N/A
Total current to chain (mA) | N/A | ERROR
3 ARCs on the chain
|  |  | ARC #1: |  |  | ARC #2: |  |  | ARC #3:
| Powering Device Not Selected | Cable | Type: | ARC-2e | Cable | Type: | ARC-2e | Cable | Type: | ARC-2e
AWG of CAT5 cable |  | 24 | Exp. Panels: | 0 | 24 | Exp. Panels: | 0 | 24 | Exp. Panels: | 0
Length of cable (feet) |  | 100 | Must Select Powering Device Above |  | 10 | Must Select Powering Device Above |  | 10 | Must Select Powering Device Above
PWR cable Resistance (Ω) |  | 1.54 |  |  | 0.154 |  |  | 0.154
GND cable Resistance (Ω) |  | 1.54 |  |  | 0.154 |  |  | 0.154
Voltage at ARC's power input | 0 |  | -0.86523 |  |  | -0.92291 |  |  | -0.95175
Voltage at ARC's ground input | 0 |  | 0.86523 |  |  | 0.92291 |  |  | 0.95175
ARC Voltage (V) |  |  | 5.8 |  |  | 5.8 |  |  | 5.8
ARC Minimum Voltage (V) |  |  | 5.8 |  |  | 5.8 |  |  | 5.8
ARC Current (mA per) |  |  | 305.807 |  |  | 305.807 |  |  | 305.807
ARC-2 Current (mA per) |  |  | 295.0262 |  |  | 295.0262 |  |  | 295.0262
ARC-2e Current (mA per) |  |  | 187.279 |  |  | 187.279 |  |  | 187.279
ARC-3 Current (mA per) |  |  | 240.7611 |  |  | 240.7611 |  |  | 240.7611
Modular ARC Current (mA per) |  |  | 93.8898 |  |  | 93.8898 |  |  | 93.8898
Is ModARC |  |  | FALSE |  |  | FALSE |  |  | FALSE
Max Expansion Panels |  |  | 0 |  |  | 0 |  |  | 0
Actual Expansion Panels |  |  | 0 |  |  | 0 |  |  | 0
Exp. Panel Current (mA per) |  |  | 0 |  |  | 0 |  |  | 0
Actual Current (A per) |  |  | 0.18728 |  |  | 0.18728 |  |  | 0.18728
Actual Power (W per) |  |  | 1.0862 |  |  | 1.0862 |  |  | 1.0862
Result code |  |  | 4 |  |  | 4 |  |  | 4
Total cable length (feet) | 120
Total power to chain (W) | N/A
Total ARC power (W) | N/A
Total "wasted" power (W) | N/A
Total current to chain (mA) | N/A | ERROR
4-10 ARCs on the chain
|  |  | ARC #1: |  |  | ARC #2: |  |  | ARC #3: |  |  | ARC #4: |  |  | ARC #5: |  |  | ARC #6: |  |  | ARC #7: |  |  | ARC #8: |  |  | ARC #9: |  |  | ARC #10:
| Powering Device Not Selected | Cable | Type: | ARC-2e | Cable | Type: | ARC-2e | Cable | Type: | ARC-2e | Cable | Type: | ARC-2e | Cable | Type: | None | Cable | Type: | None | Cable | Type: | None | Cable | Type: | None | Cable | Type: | None | Cable | Type: | None
AWG of CAT5 cable |  | 24 | Exp. Panels: | 0 | 24 | Exp. Panels: | 0 | 24 | Exp. Panels: | 0 | 24 | Exp. Panels: | 0 | 24 | Exp. Panels: | 0 | 24 | Exp. Panels: | 0 | 24 | Exp. Panels: | 0 | 24 | Exp. Panels: | 0 | 24 | Exp. Panels: | 0 | 24 | Exp. Panels: | 0
Length of cable (feet) |  | 100 | Must Select Powering Device Above |  | 10 | Must Select Powering Device Above |  | 10 | Must Select Powering Device Above |  | 10 | Must Select Powering Device Above |  | 10 | empty |  | 10 | empty |  | 10 | empty |  | 10 | empty |  | 10 | empty |  | 10 | empty
PWR cable Resistance (Ω) |  | 1.54 |  |  | 0.154 |  |  | 0.154 |  |  | 0.154 |  |  | 0.154 |  |  | 0.154 |  |  | 0.154 |  |  | 0.154 |  |  | 0.154 |  |  | 0.154
GND cable Resistance (Ω) |  | 1.54 |  |  | 0.154 |  |  | 0.154 |  |  | 0.154 |  |  | 0.154 |  |  | 0.154 |  |  | 0.154 |  |  | 0.154 |  |  | 0.154 |  |  | 0.154
Voltage at ARC's power input | 0 |  | -1.1536 |  |  | -1.2402 |  |  | -1.2978 |  |  | -1.3267 |  |  | -1.3267 |  |  | -1.3267 |  |  | -1.3267 |  |  | -1.3267 |  |  | -1.3267 |  |  | -1.3267
Voltage at ARC's ground input | 0 |  | 1.1536 |  |  | 1.2402 |  |  | 1.2978 |  |  | 1.3267 |  |  | 1.3267 |  |  | 1.3267 |  |  | 1.3267 |  |  | 1.3267 |  |  | 1.3267 |  |  | 1.3267
ARC Voltage (V) |  |  | 5.8 |  |  | 5.8 |  |  | 5.8 |  |  | 5.8 |  |  | 7.2 |  |  | 7.2 |  |  | 7.2 |  |  | 7.2 |  |  | 7.2 |  |  | 7.2
ARC Minimum Voltage (V) |  |  | 5.8 |  |  | 5.8 |  |  | 5.8 |  |  | 5.8 |  |  | 7.2 |  |  | 7.2 |  |  | 7.2 |  |  | 7.2 |  |  | 7.2 |  |  | 7.2
ARC Current (mA per) |  |  | 305.807 |  |  | 305.807 |  |  | 305.807 |  |  | 305.807 |  |  | 237.8984 |  |  | 237.8984 |  |  | 237.8984 |  |  | 237.8984 |  |  | 237.8984 |  |  | 237.8984
ARC-2 Current (mA per) |  |  | 295.0262 |  |  | 295.0262 |  |  | 295.0262 |  |  | 295.0262 |  |  | 236.9048 |  |  | 236.9048 |  |  | 236.9048 |  |  | 236.9048 |  |  | 236.9048 |  |  | 236.9048
ARC-2e Current (mA per) |  |  | 187.279 |  |  | 187.279 |  |  | 187.279 |  |  | 187.279 |  |  | 168.8219 |  |  | 168.8219 |  |  | 168.8219 |  |  | 168.8219 |  |  | 168.8219 |  |  | 168.8219
ARC-3 Current (mA per) |  |  | 240.7611 |  |  | 240.7611 |  |  | 240.7611 |  |  | 240.7611 |  |  | 200.9233 |  |  | 200.9233 |  |  | 200.9233 |  |  | 200.9233 |  |  | 200.9233 |  |  | 200.9233
Modular ARC Current (mA per) |  |  | 93.8898 |  |  | 93.8898 |  |  | 93.8898 |  |  | 93.8898 |  |  | 76.267 |  |  | 76.267 |  |  | 76.267 |  |  | 76.267 |  |  | 76.267 |  |  | 76.267
Is ModARC |  |  | FALSE |  |  | FALSE |  |  | FALSE |  |  | FALSE |  |  | FALSE |  |  | FALSE |  |  | FALSE |  |  | FALSE |  |  | FALSE |  |  | FALSE
ModARC Count |  |  | 0 |  |  | 0 |  |  | 0 |  |  | 0 |  |  | 0 |  |  | 0 |  |  | 0 |  |  | 0 |  |  | 0 |  |  | 0
Max Expansion Panels |  |  | 0 |  |  | 0 |  |  | 0 |  |  | 0 |  |  | 0 |  |  | 0 |  |  | 0 |  |  | 0 |  |  | 0 |  |  | 0
Actual Expansion Panels |  |  | 0 |  |  | 0 |  |  | 0 |  |  | 0 |  |  | 0 |  |  | 0 |  |  | 0 |  |  | 0 |  |  | 0 |  |  | 0
Exp. Panel Current (mA per) |  |  | 0 |  |  | 0 |  |  | 0 |  |  | 0 |  |  | 0 |  |  | 0 |  |  | 0 |  |  | 0 |  |  | 0 |  |  | 0
Actual Current (A per) |  |  | 0.18728 |  |  | 0.18728 |  |  | 0.18728 |  |  | 0.18728 |  |  | 0 |  |  | 0 |  |  | 0 |  |  | 0 |  |  | 0 |  |  | 0
Actual Power (W per) |  |  | 1.0862 |  |  | 1.0862 |  |  | 1.0862 |  |  | 1.0862 |  |  | 0 |  |  | 0 |  |  | 0 |  |  | 0 |  |  | 0 |  |  | 0
Result code |  |  | 4 |  |  | 4 |  |  | 4 |  |  | 4 |  |  | 10 |  |  | 10 |  |  | 10 |  |  | 10 |  |  | 10 |  |  | 10
Fail |  |  | 1 |  |  | 1 |  |  | 1 |  |  | 1 |  |  | 0 |  |  | 0 |  |  | 0 |  |  | 0 |  |  | 0 |  |  | 0
ARCs Selected | 4
Total cable length (feet) | 190
Total power to chain (W) | N/A
Total ARC power (W) | N/A
Total "wasted" power (W) | N/A
Total current to chain (mA) | N/A | ERROR
Test Conditions (worst case):
ARC-2 / ARC-2e: | Maximum brightness, Display reads ########
Modular ARCs: | All LEDs on, multi-color LEDs amber
ARC-3: | Top 2 lines of screen all white, slider active
Feet/Meters Conversion
Enter meters: | 100 | meters | 328.084 | feet
Enter feet: | 300 | feet | 91.44 | meters
Note on A1: Click here to view the instructions page. If clicking the link doesn't work, click on the 'Instructions' tab in the lower left.
Note on G3: Modular ARCs include ARC-K1e, ARC-SW4e, ARC-SWK, ARC-Mic, ARC-XLR
Note on AY5: Jon Harris: There are several "Named Ranges" that encompass various amounts of this list: _Exp0, _Exp0_3, _Exp0_4. Based on max possible expansion panels for a given ARC type, the appropriate Named Range is chosen. See Formulas->Name Manager to view/edit.
Note on B6: If ARC-Audio is not in use, the ARC-Audio lines may be grounded. This provides a lower resistance ground path and hence allows slightly longer cable lengths. The grounding may be done via jumpers on the unit that is powering the ARC (e.g. ARC-PS, Control I/O, or Express). Not grounded is the default shipping state for all units. For more information, see the documentation for the powering unit. Note that grounding is NOT supported inside the ARC-PSe.
Note on C8: Wire resistance in ohms per 1000 feet of a single conductor of the CAT-5 cable you are using. The default values are appropriate for most common cable types, but you can override them if you have specific information on your cable, such as from the manufacturer's data sheet. There are separate entries for 24, 26, and 28 AWG cable.
Note on A11: CAT-5 Cable gauge is often printed on the cable jacket. If not listed, check the cable manufacturer's specifications.
Note on AS11: Jon Harris: Keep code 10/Empty in this location
Note on C21: Select gauge and enter length in feet.
Note on A38: Jon Harris: Based on ARC type
Note on A39: Jon Harris: Ignores user setting if not Mod-ARC. Or limits or adds one based on Mod-ARC type.
Note on B45: Represents the total power that must be delivered by the power supply.
Note on B46: Represents the actual power consumed by the ARC device(s).
Note on B47: Represents the power consumed by the resistive losses of the cabling (due to the "IR" drops).
Note on C52: Select gauge and enter length in feet.
Note on A69: Jon Harris: Based on ARC type
Note on A70: Jon Harris: Ignores user setting if not Mod-ARC, limits or adds one based on Mod-ARC type.
Note on B76: Represents the total power that must be delivered by the power supply.
Note on B77: Represents the actual power consumed by the ARC device(s).
Note on B78: Represents the power consumed by the resistive losses of the cabling (due to the "IR" drops).
Note on C83: Select gauge and enter length in feet.
Note on A100: Jon Harris: Based on ARC type
Note on A101: Jon Harris: Ignores user setting if not Mod-ARC, limits or adds one based on Mod-ARC type.
Note on B107: Represents the total power that must be delivered by the power supply.
Note on B108: Represents the actual power consumed by the ARC device(s).
Note on B109: Represents the power consumed by the resistive losses of the cabling (due to the "IR" drops).
Note on C114: Select gauge and enter length in feet.
Note on A132: Jon Harris: Based on ARC type
Note on A133: Jon Harris: Ignores user setting if not Mod-ARC, limits or adds one based on Mod-ARC type.
Note on B141: Represents the total power that must be delivered by the power supply.
Note on B142: Represents the actual power consumed by the ARC device(s).
Note on B143: Represents the power consumed by the resistive losses of the cabling (due to the "IR" drops).

## ARC-2e V-I Curve (hidden)
[7 empty] | Compared to Original ARC-2 |  |  |  | Old Values measured on 2/3/2012
|  |  | Voltage (V) | Current (mA) | Power (W) | Modeled (mA) | Current (mA) | % Error | Power (W) | % Change | Voltage (V) | Current (mA) | Power (W) | Modeled (mA) | % Change
|  |  | 5.6 | 183.3 | 1.0265 | 189.3332 | 305.609 | 40.02% | 1.7114 | 59.98% | 5.6 | 176 | 0.9856 | 180.7391 | 104.1%
|  |  | 5.99 | 185.2 | 1.1093 | 185.1528 | 285.4325 | 35.12% | 1.7097 | 64.88% | 6 | 177 | 1.062 | 176.5395 | 104.5%
|  |  | 6.51 | 185.4 | 1.207 | 178.6199 | 262.3161 | 29.32% | 1.7077 | 70.68% | 6.5 | 175 | 1.1375 | 170.5131 | 106.1%
|  |  | 7 | 177.2 | 1.2404 | 171.7573 | 243.6974 | 27.29% | 1.7059 | 72.71% | 7 | 168.5 | 1.1795 | 163.8902 | 105.2%
|  |  | 7.48 | 166.1 | 1.2424 | 164.6249 | 227.8399 | 27.1% | 1.7042 | 72.9% | 7.52 | 158 | 1.1882 | 156.6321 | 104.6%
|  |  | 8.01 | 155.4 | 1.2448 | 156.5261 | 212.5532 | 26.89% | 1.7026 | 73.11% | 8.01 | 149 | 1.1935 | 149.6502 | 104.3%
|  |  | 8.52 | 146.2 | 1.2456 | 148.7171 | 199.6512 | 26.77% | 1.701 | 73.23% | 8.49 | 140.6 | 1.1937 | 142.8317 | 104.4%
|  |  | 9.03 | 138.1 | 1.247 | 141.0588 | 188.2165 | 26.63% | 1.6996 | 73.37% | 9.01 | 133 | 1.1983 | 135.6078 | 104.1%
|  |  | 9.53 | 131 | 1.2484 | 133.821 | 178.2022 | 26.49% | 1.6983 | 73.51% | 9.51 | 126.5 | 1.203 | 128.929 | 103.8%
|  |  | 10.02 | 124.9 | 1.2515 | 127.0771 | 169.3646 | 26.25% | 1.697 | 73.75% | 10.02 | 121 | 1.2124 | 122.4698 | 103.2%
|  |  | 11.03 | 113.9 | 1.2563 | 114.5123 | 153.642 | 25.87% | 1.6947 | 74.13% | 10.99 | 110.8 | 1.2177 | 111.3621 | 103.2%
|  |  | 12 | 105.1 | 1.2612 | 104.3269 | 141.0501 | 25.49% | 1.6926 | 74.51% | 12.03 | 102.4 | 1.2319 | 101.3282 | 102.4%
|  |  | 13.01 | 97.5 | 1.2685 | 95.6912 | 129.9477 | 24.97% | 1.6906 | 75.03% | 13.01 | 95.2 | 1.2386 | 93.6303 | 102.4%
|  |  | 14.04 | 90.9 | 1.2762 | 88.7647 | 120.2815 | 24.43% | 1.6888 | 75.57% | 14 | 89 | 1.246 | 87.4063 | 102.4%
|  |  | 15.03 | 85.4 | 1.2836 | 83.5961 | 112.2478 | 23.92% | 1.6871 | 76.08% | 14.99 | 83.7 | 1.2547 | 82.4697 | 102.3%
|  |  | 15.97 | 80.8 | 1.2904 | 79.7219 | 105.548 | 23.45% | 1.6856 | 76.55% | 16.01 | 79.1 | 1.2664 | 78.3965 | 101.9%
|  |  | 17.03 | 76.3 | 1.2994 | 76.1794 | 98.8862 | 22.84% | 1.684 | 77.16% | 17.02 | 75.2 | 1.2799 | 75.0429 | 101.5%
|  |  | 17.98 | 72.8 | 1.3089 | 73.441 | 93.5877 | 22.21% | 1.6827 | 77.79% | 17.99 | 71.5 | 1.2863 | 72.1847 | 101.8%
|  |  | 19.04 | 69.4 | 1.3214 | 70.5848 | 88.3041 | 21.41% | 1.6813 | 78.59% | 19.01 | 68.2 | 1.2965 | 69.3378 | 101.9%
|  |  | 20 | 66.5 | 1.33 | 68.007 | 84.0055 | 20.84% | 1.6801 | 79.16% | 19.97 | 65.5 | 1.308 | 66.6743 | 101.7%
|  |  | 21.04 | 63.7 | 1.3402 | 65.1316 | 79.7945 | 20.17% | 1.6789 | 79.83% | 20.97 | 62.8 | 1.3169 | 63.8609 | 101.8%
|  |  | 21.98 | 61.4 | 1.3496 | 62.4634 | 76.3336 | 19.56% | 1.6778 | 80.44% | 22 | 60.4 | 1.3288 | 60.9489 | 101.6%
|  |  | 23.02 | 59.1 | 1.3605 | 59.523 | 72.8362 | 18.86% | 1.6767 | 81.14% | 23 | 58.2 | 1.3386 | 58.2057 | 101.6%
|  |  | 24.02 | 58.1 | 1.3956 | 56.8532 | 69.7608 | 16.72% | 1.6757 | 83.28% | 23.98 | 56.6 | 1.3573 | 55.7354 | 102.8%
|  |  | 25.03 | 55.8 | 1.3967 | 54.4899 | 66.9059 | 16.6% | 1.6747 | 83.4% | 24.98 | 54.7 | 1.3664 | 53.5893 | 102.2%
|  |  | 25.97 | 54.2 | 1.4076 | 52.7315 | 64.4497 | 15.9% | 1.6738 | 84.1% | 26 | 53 | 1.378 | 51.9184 | 102.1%
|  |  | 27.02 | 52.2 | 1.4104 | 51.3617 | 61.9096 | 15.68% | 1.6728 | 84.32% | 27.01 | 51.4 | 1.3883 | 50.8216 | 101.6%
|  |  | 28.04 | 50.6 | 1.4188 | 50.5842 | 59.6255 | 15.14% | 1.6719 | 84.86% | 27.99 | 50 | 1.3995 | 50.1849 | 101.4%
|  |  | 28.98 | 49.2 | 1.4258 | 50.1225 | 57.6639 | 14.68% | 1.6711 | 85.32% | 29.01 | 48.5 | 1.407 | 49.6352 | 101.3%
|  |  | 30.03 | 47.8 | 1.4354 | 49.3311 | 55.619 | 14.06% | 1.6702 | 85.94% | 29.98 | 47.3 | 1.4181 | 48.6206 | 101.2%
|  |  | 31.04 | 46.5 | 1.4434 | 47.3338 | 53.7834 | 13.54% | 1.6694 | 86.46% | 30.99 | 46.1 | 1.4286 | 46.0359 | 101%
|  |  | 31.8 | 45.6 | 1.4501 | 44.1603 | 52.4796 | 13.11% | 1.6689 | 86.89% | 31.3 | 45.7 | 1.4304 | 44.7086 | 101.4%
Test Conditions (worst case):
Maximum brightness
Display reads ########
| Voltage (V) | Modeled (mA) | Voltage read via a little CAT-5 pig-tail plugged into the second RJ-45 jack, not at the lab supply's output. This avoids IR drop through current meter (a few tenths of a volt)
Test: | 23.9 | 57.1597
Note on W1: Jon Harris: After looking at 3 different ARC-2e units, I found their power consumption differed by at least 10%. The one I had used was one of the better ones. So I re-characterized it on 4/16/2013 using the worst one I could find.
Note on T2: Jon Harris: The new ARC-2e uses this percentage of the original ARC-2's power.
Note on AA2: Jon Harris: The re-characterized ARC-2e uses this percentage of the first-characterized ARC-2e's power.
Note on N3: Jon Harris: The sudden decrease in power consumption at low input voltage is due to the +5V switching power supply going out of regulation. It starts to lose it below about 6.5 V. I measured: 5.56 V input, power supply output = 4.25 V 6 V input, power supply output = 4.64 V 6.5 V input, power supply output = 4.96 V. The proccessor is still able to function at that these voltages, dieing around 5.55 V input. I would think the LEDs would be slightly dimmer since the display driver since it is using the same +5V ralte, but I can't see any difference in brightness.
Note on O3: Jon Harris: This was created by adding a 6th order polynomial trendline to the "Measured" series and displaying the equation on the graph. Then, I changed the number formatting of the trendline to scientific with lots of precision and created a formula from that. I then deleted the trendline.
Note on M12: Jon Harris: Some measurements <= 10V were pretty noisy.
Note on X12: Jon Harris: Some measurements <= 10V were pretty noisy.
Note on L34: Jon Harris: Max output of GW GPC-3030 power supply.
Note on W34: Jon Harris: Max output of GW GPC-3030 power supply.

## Mod. ARC V-I Curve (hidden)
|  |  | Original version based on ARC-XLR. |  |  |  |  | New version 4/22/2013 based on worst old K1 I could find.
|  |  | Voltage (V) | Current (mA) | Power (W) | Modeled (mA) | % Error | Voltage (V) | Current (mA) | Power (W) | Modeled (mA) | % Change | To Do: Create model
|  |  | 7.49 | 74.3 | 0.55651 | 73.4258 | -1.191% | 7.47 | 64.8 | 0.48406 | 73.6148 | 12.79%
|  |  | 7.99 | 69.7 | 0.5569 | 69.0028 | -1.01% | 8.01 | 60.5 | 0.4846 | 68.8371 | 13.2%
|  |  | 8.48 | 65.8 | 0.55798 | 65.1651 | -0.9744% | 8.51 | 57.1 | 0.48592 | 64.9442 | 13.22%
|  |  | 8.98 | 62.3 | 0.55945 | 61.6729 | -1.017% | 8.99 | 54.1 | 0.48636 | 61.6069 | 13.16%
|  |  | 9.496 | 58.8 | 0.55836 | 58.4475 | -0.6031% | 9.49 | 51.3 | 0.48684 | 58.483 | 12.76%
|  |  | 9.98 | 55.9 | 0.55788 | 55.7197 | -0.3235% | 9.97 | 48.6 | 0.48454 | 55.7735 | 13.06%
|  |  | 11.015 | 50.5 | 0.55626 | 50.6767 | 0.3487% | 11.02 | 44.1 | 0.48598 | 50.6546 | 12.67%
|  |  | 11.99 | 46.4 | 0.55634 | 46.7084 | 0.6602% | 12 | 40.3 | 0.4836 | 46.6709 | 13.15%
|  |  | 12.99 | 42.9 | 0.55727 | 43.2461 | 0.8002% | 12.98 | 37.3 | 0.48415 | 43.2781 | 13.05%
|  |  | 14.01 | 39.8 | 0.5576 | 40.2146 | 1.031% | 14.01 | 34.6 | 0.48475 | 40.2146 | 13.07%
|  |  | 15 | 37.2 | 0.558 | 37.6595 | 1.22% | 15 | 32.3 | 0.4845 | 37.6595 | 13.17%
|  |  | 16.02 | 35 | 0.5607 | 35.3513 | 0.9939% | 16.01 | 30.4 | 0.4867 | 35.3726 | 13.14%
|  |  | 17.006 | 33 | 0.5612 | 33.3785 | 1.134% | 17.03 | 28.7 | 0.48876 | 33.3333 | 13.03%
|  |  | 17.985 | 31.3 | 0.56293 | 31.6298 | 1.043% | 18.03 | 27.1 | 0.48861 | 31.5539 | 13.42%
|  |  | 19 | 29.7 | 0.5643 | 30.0036 | 1.012% | 19.02 | 25.8 | 0.49072 | 29.9733 | 13.13%
|  |  | 20 | 28.3 | 0.566 | 28.5599 | 0.9099% | 19.97 | 24.7 | 0.49326 | 28.6011 | 12.72%
|  |  | 21.02 | 27.1 | 0.56964 | 27.2262 | 0.4635% | 20.97 | 23.5 | 0.49279 | 27.2886 | 13.28%
|  |  | 21.98 | 25.9 | 0.56928 | 26.082 | 0.6976% | 22.01 | 22.5 | 0.49523 | 26.0478 | 13.13%
|  |  | 22.98 | 24.9 | 0.5722 | 24.9898 | 0.3594% | 22.96 | 21.6 | 0.49594 | 25.0107 | 13.25%
|  |  | 23.99 | 23.9 | 0.57336 | 23.9775 | 0.3231% | 23.99 | 20.7 | 0.49659 | 23.9775 | 13.39%
|  |  | 24.98 | 23.1 | 0.57704 | 23.0632 | -0.1597% | 25.01 | 20.1 | 0.5027 | 23.0366 | 12.99%
|  |  | 25.99 | 22.2 | 0.57698 | 22.2008 | 0.003723% | 26.02 | 19.3 | 0.50219 | 22.1762 | 13.06%
|  |  | 27.01 | 21.5 | 0.58071 | 21.3942 | -0.4946% | 26.97 | 18.6 | 0.50164 | 21.4247 | 13.49%
|  |  | 28.01 | 20.8 | 0.58261 | 20.6593 | -0.6809% | 27.98 | 18 | 0.50364 | 20.6806 | 13.46%
|  |  | 28.98 | 20.1 | 0.5825 | 19.9941 | -0.5297% | 28.97 | 17.5 | 0.50697 | 20.0007 | 12.94%
|  |  | 30.01 | 19.6 | 0.5882 | 19.3339 | -1.376% | 29.99 | 16.9 | 0.50683 | 19.3463 | 13.78%
|  |  | 31 | 18.9 | 0.5859 | 18.7399 | -0.8544% | 31.01 | 16.4 | 0.50856 | 18.7341 | 13.23%
|  |  | 31.86 | 18.6 | 0.5926 | 18.2533 | -1.899% | 31.86 | 16 | 0.50976 | 18.2533 | 13.98%
Test Conditions (worst case):
All LEDs On
Multi-color LEDs amber
Full-scale ARC-audio
Applies to ARC-K1, ARC-SW4, ARC-MIC, ARC-XLR (but not ARC-SWK)
An ARC-SWK has 2 LED-intensive panels, so is the equivalent of this data plus one expansion panel.
Measurements were made with an ARC-XLR, but the others (except ARC-SWK) are nearly identical.
| Voltage (V) | Modeled (mA) | There are some differences between the various types. In particular, the Mic and XLR have an additional (bicolor) LED plus a mic pre-amp, so they consume more power.
Test: | 24 | 23.9679 | Also, the new and old versions of the SW4 and K1 are slighly different for an unknown reason.
For reference, here are current measurements at 24.0 VDC.
|  |  | ARC-Mic: | 24.5 | mA
|  |  | ARC-SW4: | 20.4 | mA
|  |  | ARC-K1: | 20.7 | mA
|  |  | ARC-SW4e: | 18.8 | mA
|  |  | ARC-K1e: | 19.1 | mA
In light of the fact that we don't make anything but the K1e and SW4e, it would make sense to re-characterize based on these.
I have made the measurements, but haven't had time to re-do everything to support differentiating between ARC-Mic/XLR and K1e/SW4e.
That is a project for a future upgrade. For now, this gives us an extra 13% safety margin when used with new e-series devices.
Note on W3: Jon Harris: Versus on previous measurements with an ARC-XLR. In other words, the old K1 I used required this percentage less current than the ARC-XLR.
Note on L44: Jon Harris: Test conditions: Connected and communicating via RS-485 to Edge unit, COM LED on solid.
Note on M46: Jon Harris: measured were different ones and got 18.9, 19.6, 20.0, and 20.4 mA. No idea why the spread was that large!
Note on M48: Jon Harris: Spread was 18.5 - 18.8 mA

## ARC-3 V-I Curve (hidden)
|  |  |  | No buttons/fader |  | Fader full
|  |  | Voltage (V) | Current (mA) | Power (W) | Current (mA) | Power (W) | Modeled (mA) | Error | % Error
|  |  | 5.5 | 226 | 1.243 | 246 | 1.353 | 250.9684 | 2.02%
|  |  | 6 | 204 | 1.224 | 232 | 1.392 | 234.3113 | 0.9963%
|  |  | 6.5 | 189.3 | 1.2305 | 222.5 | 1.4463 | 219.347 | -1.417%
|  |  | 7 | 176.7 | 1.2369 | 206.7 | 1.4469 | 205.9073 | -0.3835%
|  |  | 7.5 | 166.2 | 1.2465 | 193.6 | 1.452 | 193.8377 | 0.1228%
|  |  | 8 | 156 | 1.248 | 182 | 1.456 | 182.9964 | 0.5475%
|  |  | 8.5 | 148.5 | 1.2623 | 172.8 | 1.4688 | 173.2538 | 0.2626% | #REF!
|  |  | 9 | 140.6 | 1.2654 | 164 | 1.476 | 164.4915 | 0.2997% | #REF!
|  |  | 9.5 | 134.1 | 1.274 | 156.7 | 1.4886 | 156.602 | -0.06252% | #REF!
|  |  | 10 | 128 | 1.28 | 149.6 | 1.496 | 149.4877 | -0.07506% | #REF!
|  |  | 11 | 117.8 | 1.2958 | 137.1 | 1.5081 | 137.2405 | 0.1025% | #REF!
|  |  | 12 | 109.2 | 1.3104 | 127.3 | 1.5276 | 127.1453 | -0.1215% | #REF!
|  |  | 13 | 102 | 1.326 | 119 | 1.547 | 118.7187 | -0.2364% | #REF!
|  |  | 14 | 96 | 1.344 | 111.8 | 1.5652 | 111.5802 | -0.1966% | #REF!
|  |  | 15 | 90.9 | 1.3635 | 105.5 | 1.5825 | 105.4367 | -0.06004% | #REF!
|  |  | 16 | 86.4 | 1.3824 | 100.2 | 1.6032 | 100.0666 | -0.1332% | #REF!
|  |  | 17 | 82.3 | 1.3991 | 95.3 | 1.6201 | 95.3069 | 0.007281% | #REF!
|  |  | 18 | 78.6 | 1.4148 | 90.8 | 1.6344 | 91.0407 | 0.2651% | #REF!
|  |  | 19 | 75.4 | 1.4326 | 87 | 1.653 | 87.1861 | 0.214% | #REF!
|  |  | 20 | 72.5 | 1.45 | 83.5 | 1.67 | 83.6869 | 0.2239% | #REF!
|  |  | 21 | 70 | 1.47 | 80.5 | 1.6905 | 80.5043 | 0.0053% | #REF!
|  |  | 22 | 67.6 | 1.4872 | 77.7 | 1.7094 | 77.6099 | -0.116% | #REF!
|  |  | 23 | 65.3 | 1.5019 | 75 | 1.725 | 74.9806 | -0.02592% | #REF!
|  |  | 24 | 63.4 | 1.5216 | 72.7 | 1.7448 | 72.5941 | -0.1457% | #REF!
|  |  | 25 | 61.5 | 1.5375 | 70.5 | 1.7625 | 70.4263 | -0.1046% | #REF!
|  |  | 26 | 59.9 | 1.5574 | 68.5 | 1.781 | 68.4498 | -0.07322% | #REF!
|  |  | 27 | 58.3 | 1.5741 | 66.7 | 1.8009 | 66.6341 | -0.09882% | #REF!
|  |  | 28 | 56.9 | 1.5932 | 64.9 | 1.8172 | 64.9463 | 0.07134% | #REF!
|  |  | 29 | 55.4 | 1.6066 | 63.2 | 1.8328 | 63.3544 | 0.2443% | #REF!
|  |  | 30 | 54.2 | 1.626 | 61.8 | 1.854 | 61.8308 | 0.04991% | #REF!
|  |  | 31 | 53 | 1.643 | 60.4 | 1.8724 | 60.3582 | -0.06919% | #REF!
|  |  | 31.76 | 52.2 | 1.6579 | 59.3 | 1.8834 | 59.2717 | -0.0477% | #REF!
#REF!
#REF!
#REF!
Test Conditions (worst case):
Maximum brightness
Display has an all-white bitmap on top 2 lines, 2-input selector on third, fader held down and adjusted for max value
| Voltage (V) | Modeled (mA) | Voltage read via a little CAT-5 pig-tail plugged into the second RJ-45 jack, not at the lab supply's output. This avoids IR drop through current meter (a few tenths of a volt)
Test: | 8.5 | 173.2538 | Unit has warmed up for 10 minutes or so - have noticed ~4% increase in power consumption after warming up
A few worst-case vs. typical measurements for reference, note typical good takes ~45% of power as worst case!
Worst case
|  |  | 24 | 72.7 | 1.7448
|  |  | 15 | 105.5 | 1.5825
|  |  | 10 | 149.6 | 1.496
Typical bad
Unit has a large menu name and value that takes up most of the top 2 lines, one button held down
|  |  | 24 | 47.7 | 1.1448
|  |  | 15 | 67 | 1.005 |  | Note: ~70% of worst case
|  |  | 10 | 93 | 0.93
Typical good
Unit has a small menu name and value that takes up half or less of the top 2 lines, no buttons held down
|  |  | 24 | 35 | 0.84
|  |  | 15 | 47 | 0.705 |  | Note: ~45% of worst case
|  |  | 10 | 63 | 0.63
Temperature Dependence
24 V, worst case except fader not lit, must touch fader at least once to make it go from med to dim
|  |  | 65.5 | Running for 30+ minutes in enclosed box on desk
|  |  | 62.7 | First powered up after cooling to room temp
|  |  | 67.7 | Hot air from heat gone blown into rear holes of enclosure for a few minutes
|  |  | 61.7 | Blasted with cold spray all around the enclosure
Note on L3: Jon Harris: The LEDs begin to modulate/dim at this point, so 6V is probably the minimum we should allow.
Note on L34: Jon Harris: Max output of GW GPC-3030 power supply.
Note on L71: Jon Harris: Was 67.3 after stopping the heat gun, then continued to increase for the next few minutes.
Note on L72: Jon Harris: Warmed up and went back to ~62.7 in under a minute

## Exp. Panel ARC V-I Curve (hidden)
|  |  | Voltage (V) | Current (mA) | Model |  | Power (W) | Modeled (mA) | % Error
|  |  | 7.46 | 59.3004 | 0.44238 | -99.25% | 0.44238 | 58.5972 | -1.2%
|  |  | 8.03 | 54.6098 | 0.43852 | -99.2% | 0.43852 | 54.1335 | -0.8799%
|  |  | 9.02 | 47.9657 | 0.43265 | -99.1% | 0.43265 | 47.7674 | -0.4151%
|  |  | 9.98 | 42.7 | 0.42615 | -99% | 0.42615 | 42.8414 | 0.3301%
|  |  | 11 | 38.3104 | 0.42141 | -98.9% | 0.42141 | 38.582 | 0.704%
|  |  | 12.98 | 31.889 | 0.41392 | -98.7% | 0.41392 | 32.2872 | 1.233%
|  |  | 15.02 | 27.3218 | 0.41037 | -98.5% | 0.41037 | 27.5937 | 0.9851%
|  |  | 17.98 | 22.5304 | 0.4051 | -98.2% | 0.4051 | 22.7375 | 0.9107%
|  |  | 21 | 19.0914 | 0.40092 | -97.9% | 0.40092 | 19.2389 | 0.7667%
|  |  | 23.99 | 16.8524 | 0.40429 | -97.6% | 0.40429 | 16.6713 | -1.086%
|  |  | 27.99 | 14.195 | 0.39732 | -97.2% | 0.39732 | 14.122 | -0.5169%
|  |  | 31.74 | 12.4432 | 0.39495 | -96.83% | 0.39495 | 12.3349 | -0.8779%
Test Conditions (worst case):
All LEDs On
Multi-color LEDs amber
Applies to both EX4 and EXP expansion panels, which have nearly identical power requirements.
Measurements were made with 2 EXKs and 1 EX4, averaging the results.
| Voltage (V) | Modeled (mA)
Test: | 22.5 | 17.8623

## ARC-2 V-I Curve (hidden)
|  |  | Voltage (V) | Current (mA) | Model |  | Power (W) | Modeled (mA) | % Error |  | Modeled Old | Power Old
|  |  | 7.52 | 227 | 227.1299 | 0.05723% | 1.707 | 226.6786 | -0.1418% | 1.7046 | 238.3762 | 1.7926
|  |  | 8.01 | 213 | 213.6442 | 0.3025% | 1.7061 | 212.6142 | -0.1815% | 1.703 | 223.1815 | 1.7877
|  |  | 8.49 | 202 | 201.8954 | -0.05179% | 1.715 | 200.4218 | -0.7874% | 1.7016 | 210.0321 | 1.7832
|  |  | 9.01 | 191 | 190.531 | -0.2455% | 1.7209 | 188.6896 | -1.224% | 1.7001 | 197.4003 | 1.7786
|  |  | 9.51 | 179 | 180.7313 | 0.9672% | 1.7023 | 178.6269 | -0.2089% | 1.6987 | 186.5838 | 1.7744
|  |  | 10.02 | 170.2 | 171.7017 | 0.8823% | 1.7054 | 169.4048 | -0.4694% | 1.6974 | 176.6859 | 1.7704
|  |  | 10.99 | 154.2 | 156.7392 | 1.647% | 1.6947 | 154.2429 | 0.02779% | 1.6951 | 160.4463 | 1.7633
|  |  | 12.03 | 140.2 | 143.2495 | 2.175% | 1.6866 | 140.7211 | 0.3703% | 1.6929 | 146.0014 | 1.7564
|  |  | 13.01 | 129.1 | 132.4073 | 2.562% | 1.6796 | 129.9711 | 0.6702% | 1.6909 | 134.5454 | 1.7504
|  |  | 14 | 119.9 | 122.9075 | 2.508% | 1.6786 | 120.65 | 0.6216% | 1.6891 | 124.6337 | 1.7449
|  |  | 14.99 | 111.7 | 114.5864 | 2.584% | 1.6744 | 112.5685 | 0.7715% | 1.6874 | 116.0576 | 1.7397
|  |  | 16.01 | 104.4 | 107.022 | 2.512% | 1.6714 | 105.2946 | 0.8497% | 1.6858 | 108.3535 | 1.7347
|  |  | 17.02 | 98.4 | 100.3682 | 2% | 1.6748 | 98.9571 | 0.563% | 1.6842 | 101.6533 | 1.7301
|  |  | 17.99 | 92.7 | 94.6365 | 2.089% | 1.6677 | 93.5451 | 0.9034% | 1.6829 | 95.9411 | 1.726
|  |  | 19.01 | 88.4 | 89.2013 | 0.9065% | 1.6805 | 88.454 | 0.06106% | 1.6815 | 90.5762 | 1.7219
|  |  | 19.97 | 83.6 | 84.5633 | 1.152% | 1.6695 | 84.1408 | 0.6427% | 1.6803 | 86.0378 | 1.7182
|  |  | 20.97 | 79.9 | 80.1592 | 0.3244% | 1.6755 | 80.0707 | 0.2132% | 1.6791 | 81.7613 | 1.7145
|  |  | 22 | 76.2 | 76.0214 | -0.2344% | 1.6764 | 76.2681 | 0.08933% | 1.6779 | 77.7713 | 1.711
|  |  | 23 | 72.9 | 72.3444 | -0.7621% | 1.6767 | 72.9044 | 0.006043% | 1.6768 | 74.2465 | 1.7077
|  |  | 23.98 | 69.8 | 69.0292 | -1.104% | 1.6738 | 69.8821 | 0.1174% | 1.6758 | 71.0834 | 1.7046
|  |  | 24.98 | 67.1 | 65.9088 | -1.775% | 1.6762 | 67.0442 | -0.08322% | 1.6748 | 68.1169 | 1.7016
|  |  | 26 | 64.5 | 62.971 | -2.371% | 1.677 | 64.3761 | -0.1925% | 1.6738 | 65.331 | 1.6986
|  |  | 27.01 | 62 | 60.2814 | -2.772% | 1.6746 | 61.9341 | -0.1065% | 1.6728 | 62.7841 | 1.6958
|  |  | 27.99 | 59.9 | 57.8608 | -3.404% | 1.6766 | 59.7343 | -0.2775% | 1.672 | 60.4922 | 1.6932
|  |  | 29.01 | 57.9 | 55.5209 | -4.109% | 1.6797 | 57.6036 | -0.5145% | 1.6711 | 58.2746 | 1.6905
|  |  | 29.98 | 56 | 53.4509 | -4.552% | 1.6789 | 55.7129 | -0.5153% | 1.6703 | 56.3087 | 1.6881
|  |  | 30.99 | 54.1 | 51.4426 | -4.912% | 1.6766 | 53.8709 | -0.4254% | 1.6695 | 54.3953 | 1.6857
|  |  | 31.74 | 53 | 50.041 | -5.583% | 1.6822 | 52.5794 | -0.7999% | 1.6689 | 53.0548 | 1.684
Test Conditions (worst case):
Maximum brightness
Display reads ########
Voltage read right at ARC screw terminals (to avoid IR drop through current meter and short CAT-5 cable)
| Voltage (V) | Modeled (mA)
Test: | 22.5 | 74.5486 | Display power test note
|  |  | Voltage (V) | Current (mA) | Model |  | Power (W)
|  |  | 15 | 280 |  |  | 4.2 | Display Max
|  |  | 15 | 30 |  |  | 0.45 | Display Off
|  |  | Percentage: | 89.29%
Note on U2: Jon Harris: I re-characterized the ARC-2 on 2/3/2012. I'm not sure why the reuslts were slightly different. The power consumption was much more consistent throughout the range. Perhaps I wasn't measuring right at the ARC-2 screw terminals, but instead at the power supply terminals? That seems plausible and would explain why the divergence is larger at low voltage where the higher current would yield more IR drop from power supply terminals to ARC-2 screw terminals (over the CAT-5 cable and especially across the multi-meter).
Note on L30: Jon Harris: Max output of GW GPC-3030 power supply.
Note on M45: Jon Harris: The LED display uses this percentage of the total current/power (measured at 15V).

## ARC V-I Curve (hidden)
|  |  | Voltage (V) | Current (mA) | Model |  | Power (W) | Modeled (mA) | % Error
|  |  | 3.64 | 523 | 457.7915 | -12.47% | 1.9037 | 526.3976 | 0.6454%
|  |  | 4 | 480 | 417.8635 | -12.95% | 1.92 | 474.958 | -1.062%
|  |  | 4.5 | 415 | 372.911 | -10.14% | 1.8675 | 414.8472 | -0.03683%
|  |  | 5 | 365 | 336.8504 | -7.712% | 1.825 | 365.8699 | 0.2378%
|  |  | 5.5 | 326 | 307.2579 | -5.749% | 1.793 | 326.0395 | 0.01211%
|  |  | 6 | 292 | 282.5177 | -3.247% | 1.752 | 293.6393 | 0.5583%
|  |  | 6.5 | 266 | 261.5112 | -1.688% | 1.729 | 267.2031 | 0.4502%
|  |  | 7 | 246 | 243.4394 | -1.041% | 1.722 | 245.4945 | -0.2059%
|  |  | 7.5 | 228 | 227.7166 | -0.1243% | 1.71 | 227.4878 | -0.2252%
|  |  | 8 | 213 | 213.9035 | 0.4242% | 1.704 | 212.3478 | -0.3071%
|  |  | 8.5 | 200 | 201.6642 | 0.8321% | 1.7 | 199.4102 | -0.2958%
|  |  | 9 | 189 | 190.7377 | 0.9194% | 1.701 | 188.1613 | -0.4457%
|  |  | 9.5 | 179 | 180.9176 | 1.071% | 1.7005 | 178.2186 | -0.4384%
|  |  | 10 | 168 | 172.0393 | 2.404% | 1.68 | 169.3109 | 0.7742%
|  |  | 10.5 | 161 | 163.9691 | 1.844% | 1.6905 | 161.258 | 0.16%
|  |  | 11 | 153 | 156.598 | 2.352% | 1.683 | 153.9516 | 0.6181%
|  |  | 11.5 | 147.5 | 149.8359 | 1.584% | 1.6963 | 147.3347 | -0.1122%
|  |  | 12 | 141 | 143.6076 | 1.849% | 1.692 | 141.3823 | 0.2704%
|  |  | 12.5 | 136.5 | 137.8502 | 0.9892% | 1.7063 | 136.0812 | -0.3077%
|  |  | 13 | 132 | 132.5102 | 0.3865% | 1.716 | 131.4105 | -0.4486%
|  |  | 13.5 | 127 | 127.5423 | 0.427% | 1.7145 | 127.3214 | 0.2524%
|  |  | 14 | 124 | 122.9075 | -0.8811% | 1.736 | 123.7174 | -0.2284%
|  |  | 14.5 | 120.5 | 118.5723 | -1.6% | 1.7472 | 120.4349 | -0.05406%
|  |  | 15 | 117 | 114.5076 | -2.13% | 1.755 | 117.2226 | 0.1899%
Test Conditions (worst case):
Maximum brightness
Display reads ########
| Voltage (V) | Modeled (mA)
Test: | 12.5 | 136.0812