## Narrow
Color Source Junior Deep Blue | 2020-04-23
Zoom | Beam Angle | Field Angle
Narrow | 26.8 | 27.2
LED Type | Candela | Field Lumens | Beam Lumens | Power Consump | Efficacy (lpw)
Full On / Direct | 33821 | 5426 | 5350 | 161.6 | 33.5767
Red / Direct | 4985 | 779 | 770 | 26.6 | 29.2857
Green / Direct | 7435 | 1179 | 1152 | 35.1 | 33.5897
Indigo / Direct | 1053 | 163 | 157 | 47 | 3.4681
Lime / Direct | 21139 | 3377 | 3330 | 60.4 | 55.9106
Full On / RGB | 31867 | 5115 | 5043 | 129.2 | 39.5898
3200K / RGB | 33442 | 4651 | 4570 | 103.8 | 44.8073
5600K / RGB | 39555 | 5140 | 5012 | 133 | 38.6466
Red / RGB | 5004 | 783 | 774 | 27.3 | 28.6813
Green / RGB | 7446 | 1179 | 1153 | 35.4 | 33.3051
Blue / RGB | 1051 | 165 | 160 | 48 | 3.4375
| For Field diameter at any distance, multiply distance by |  |  |  | 0.48385
| For Beam diameter at any distance, multiply distance by |  |  |  | 0.47647
Dist for 1.0 fc
| Throw Distance (ft) | 10 | 15 | 20 | 30 | 183.9049
| Throw Distance (m) | 3.048 | 4.572 | 6.096 | 9.144 | 56.0542
| Field Diameter (ft) | 4.8385 | 7.2578 | 9.677 | 14.5155
| Field Diameter (m) | 1.4748 | 2.2122 | 2.9496 | 4.4243
| Illuminance (fc) | 338.21 | 150.3156 | 84.5525 | 37.5789
| Illuminance (lux) | 3640.4586 | 1617.9816 | 910.1147 | 404.4954
Test Distance | Iso-Illuminance Diagram grid lines
2.276 | 0 | 0.2 | 0.4 | 0.6 | 0.8
| 0 | 0.087873 | 0.17575 | 0.26362 | 0.35149
Measurement: CS Spot Jr Preset 1 Narrow Re-shoot - Intensity - Subframed
Line: Line 1 |  |  | Line: Line 2
Stat | (Cd) |  | Stat | (Cd)
Max | 25921.76 |  | Max | 26053.38
Min | 0 |  | Min | 0
Avg | 19979.81 |  | Avg | 19121
Degrees | (Cd) |  | Degrees | (Cd)
-17.3346 | 0 | 0 | -17.3346 | 0 | 0
-17.2747 | 0 | 0 | -17.2747 | 0 | 0
-17.2147 | 0 | 0 | -17.2147 | 0 | 0
-17.1547 | 0 | 0 | -17.1547 | 0 | 0
-17.0947 | 0 | 0 | -17.0947 | 0 | 0
-17.0347 | 0 | 0 | -17.0347 | 0 | 0
-16.9748 | 0 | 0 | -16.9748 | 0 | 0
-16.9148 | 0 | 0 | -16.9148 | 0 | 0
-16.8548 | 0 | 0 | -16.8548 | 0 | 0
-16.7948 | 0 | 0 | -16.7948 | 0 | 0
-16.7348 | 0 | 0 | -16.7348 | 0 | 0
-16.6748 | 0 | 0 | -16.6748 | 0 | 0
-16.6149 | 0 | 0 | -16.6149 | 0 | 0
-16.5549 | 0 | 0 | -16.5549 | 0 | 0
-16.4949 | 0 | 0 | -16.4949 | 0 | 0
-16.4349 | 0 | 0 | -16.4349 | 0 | 0
-16.3749 | 0 | 0 | -16.3749 | 0 | 0
-16.315 | 0 | 0 | -16.315 | 0 | 0
-16.255 | 0 | 0 | -16.255 | 0 | 0
-16.195 | 208.1669 | 0.0080064 | -16.195 | 0 | 0
-16.135 | 210.4883 | 0.0080957 | -16.135 | 0 | 0
-16.075 | 209.2588 | 0.0080484 | -16.075 | 0 | 0
-16.015 | 205.0336 | 0.0078859 | -16.015 | 0 | 0
-15.9551 | 200.5037 | 0.0077117 | -15.9551 | 0 | 0
-15.8951 | 210.0316 | 0.0080781 | -15.8951 | 0 | 0
-15.8351 | 225.8246 | 0.0086856 | -15.8351 | 0 | 0
-15.7751 | 228.7199 | 0.0087969 | -15.7751 | 0 | 0
-15.7151 | 222.8595 | 0.0085715 | -15.7151 | 0 | 0
-15.6552 | 216.958 | 0.0083445 | -15.6552 | 0 | 0
-15.5952 | 218.465 | 0.0084025 | -15.5952 | 0 | 0
-15.5352 | 227.112 | 0.0087351 | -15.5352 | 0 | 0
-15.4752 | 226.731 | 0.0087204 | -15.4752 | 0 | 0
-15.4152 | 232.1654 | 0.0089294 | -15.4152 | 0 | 0
-15.3553 | 236.7601 | 0.0091062 | -15.3553 | 0 | 0
-15.2953 | 238.6465 | 0.0091787 | -15.2953 | 0 | 0
-15.2353 | 238.7852 | 0.009184 | -15.2353 | 0 | 0
-15.1753 | 237.3266 | 0.0091279 | -15.1753 | 0 | 0
-15.1153 | 244.5606 | 0.0094062 | -15.1153 | 224.8577 | 0.0086484
-15.0554 | 247.258 | 0.0095099 | -15.0554 | 227.1016 | 0.0087347
-14.9954 | 247.8153 | 0.0095314 | -14.9954 | 226.9291 | 0.008728
-14.9354 | 247.7702 | 0.0095296 | -14.9354 | 230.5067 | 0.0088656
-14.8754 | 246.2112 | 0.0094697 | -14.8754 | 242.6822 | 0.0093339
-14.8154 | 237.4669 | 0.0091333 | -14.8154 | 245.9255 | 0.0094587
-14.7554 | 249.8971 | 0.0096114 | -14.7554 | 243.2685 | 0.0093565
-14.6955 | 267.3961 | 0.010284 | -14.6955 | 246.1151 | 0.009466
-14.6355 | 274.5837 | 0.010561 | -14.6355 | 249.6477 | 0.0096018
-14.5755 | 272.9835 | 0.010499 | -14.5755 | 250.7019 | 0.0096424
-14.5155 | 272.9263 | 0.010497 | -14.5155 | 249.0567 | 0.0095791
-14.4555 | 277.4012 | 0.010669 | -14.4555 | 249.2555 | 0.0095867
-14.3956 | 277.1547 | 0.01066 | -14.3956 | 254.9554 | 0.009806
-14.3356 | 286.1092 | 0.011004 | -14.3356 | 262.3627 | 0.010091
-14.2756 | 298.4854 | 0.01148 | -14.2756 | 267.8967 | 0.010304
-14.2156 | 304.8695 | 0.011726 | -14.2156 | 269.4432 | 0.010363
-14.1556 | 299.3445 | 0.011513 | -14.1556 | 267.3716 | 0.010284
-14.0956 | 306.2077 | 0.011777 | -14.0956 | 269.0305 | 0.010347
-14.0357 | 323.8443 | 0.012456 | -14.0357 | 275.1664 | 0.010583
-13.9757 | 339.6973 | 0.013065 | -13.9757 | 277.7729 | 0.010684
-13.9157 | 353.0667 | 0.013579 | -13.9157 | 278.4896 | 0.010711
-13.8557 | 368.2885 | 0.014165 | -13.8557 | 279.7498 | 0.01076
-13.7957 | 393.2981 | 0.015127 | -13.7957 | 282.3069 | 0.010858
-13.7358 | 441.183 | 0.016969 | -13.7358 | 288.3826 | 0.011092
-13.6758 | 498.4945 | 0.019173 | -13.6758 | 303.0906 | 0.011657
-13.6158 | 584.1852 | 0.022469 | -13.6158 | 319.9327 | 0.012305
-13.5558 | 742.4158 | 0.028554 | -13.5558 | 336.5677 | 0.012945
-13.4958 | 1046.053 | 0.040233 | -13.4958 | 352.1199 | 0.013543
-13.4359 | 1641.543 | 0.063136 | -13.4359 | 364.5075 | 0.01402
-13.3759 | 2783.389 | 0.10705 | -13.3759 | 390.2562 | 0.01501
-13.3159 | 4606.163 | 0.17716 | -13.3159 | 430.1023 | 0.016542
-13.2559 | 7105.484 | 0.27329 | -13.2559 | 510.4256 | 0.019632
-13.1959 | 10047.57 | 0.38644 | -13.1959 | 662.8729 | 0.025495
-13.1359 | 13005.9 | 0.50023 | -13.1359 | 927.6915 | 0.03568
-13.076 | 15486.83 | 0.59565 | -13.076 | 1479.023 | 0.056885
-13.016 | 17325.17 | 0.66635 | -13.016 | 2483.629 | 0.095524
-12.956 | 18310.78 | 0.70426 | -12.956 | 4064.99 | 0.15635
-12.896 | 18729.47 | 0.72036 | -12.896 | 6147.734 | 0.23645
-12.836 | 18981.2 | 0.73005 | -12.836 | 8533.913 | 0.32823
-12.7761 | 19231.73 | 0.73968 | -12.7761 | 10920.84 | 0.42003
-12.7161 | 19531.03 | 0.75119 | -12.7161 | 13333.36 | 0.51282
-12.6561 | 19767.2 | 0.76028 | -12.6561 | 15341.71 | 0.59007
-12.5961 | 19990.81 | 0.76888 | -12.5961 | 16591.51 | 0.63813
-12.5361 | 20233.34 | 0.77821 | -12.5361 | 17111.74 | 0.65814
-12.4762 | 20485.94 | 0.78792 | -12.4762 | 17355.99 | 0.66754
-12.4162 | 20756.21 | 0.79832 | -12.4162 | 17670.01 | 0.67962
-12.3562 | 20971.06 | 0.80658 | -12.3562 | 17876.65 | 0.68756
-12.2962 | 21229.54 | 0.81652 | -12.2962 | 18091.57 | 0.69583
-12.2362 | 21534.38 | 0.82825 | -12.2362 | 18342.57 | 0.70548
-12.1762 | 21833.52 | 0.83975 | -12.1762 | 18610.94 | 0.71581
-12.1163 | 22043 | 0.84781 | -12.1163 | 18875.44 | 0.72598
-12.0563 | 22296.66 | 0.85756 | -12.0563 | 19129.13 | 0.73574
-11.9963 | 22514.37 | 0.86594 | -11.9963 | 19332.8 | 0.74357
-11.9363 | 22705.4 | 0.87328 | -11.9363 | 19548.28 | 0.75186
-11.8763 | 22906.49 | 0.88102 | -11.8763 | 19808.05 | 0.76185
-11.8163 | 23176.27 | 0.8914 | -11.8163 | 20012.21 | 0.7697
-11.7564 | 23378.82 | 0.89919 | -11.7564 | 20174.42 | 0.77594
-11.6964 | 23611.28 | 0.90813 | -11.6964 | 20406 | 0.78485
-11.6364 | 23819.26 | 0.91613 | -11.6364 | 20682.1 | 0.79547
-11.5764 | 23971.48 | 0.92198 | -11.5764 | 20942.77 | 0.80549
-11.5164 | 24084.48 | 0.92633 | -11.5164 | 21098.96 | 0.8115
-11.4565 | 24334.87 | 0.93596 | -11.4565 | 21302.28 | 0.81932
-11.3965 | 24521.52 | 0.94314 | -11.3965 | 21515.44 | 0.82752
-11.3365 | 24548.46 | 0.94417 | -11.3365 | 21668.71 | 0.83341
-11.2765 | 24504.98 | 0.9425 | -11.2765 | 21801.88 | 0.83853
-11.2165 | 24609.59 | 0.94652 | -11.2165 | 22028.16 | 0.84724
-11.1566 | 24665.47 | 0.94867 | -11.1566 | 22129.78 | 0.85115
-11.0966 | 24714.57 | 0.95056 | -11.0966 | 22252.39 | 0.85586
-11.0366 | 24779.29 | 0.95305 | -11.0366 | 22393.79 | 0.8613
-10.9766 | 24841.02 | 0.95542 | -10.9766 | 22522.85 | 0.86626
-10.9166 | 24866.42 | 0.9564 | -10.9166 | 22596.39 | 0.86909
-10.8567 | 24886.61 | 0.95718 | -10.8567 | 22595.46 | 0.86906
-10.7967 | 24956.35 | 0.95986 | -10.7967 | 22730.08 | 0.87423
-10.7367 | 25020.71 | 0.96233 | -10.7367 | 22766.81 | 0.87565
-10.6767 | 25067 | 0.96412 | -10.6767 | 22774.23 | 0.87593
-10.6167 | 25088.92 | 0.96496 | -10.6167 | 22886.19 | 0.88024
-10.5567 | 25015.58 | 0.96214 | -10.5567 | 22936.79 | 0.88218
-10.4968 | 25151.04 | 0.96735 | -10.4968 | 22956.75 | 0.88295
-10.4368 | 25182.21 | 0.96855 | -10.4368 | 22994.44 | 0.8844
-10.3768 | 25167.04 | 0.96796 | -10.3768 | 23048.21 | 0.88647
-10.3168 | 25224.72 | 0.97018 | -10.3168 | 23108.05 | 0.88877
-10.2568 | 25243.67 | 0.97091 | -10.2568 | 23197.75 | 0.89222
-10.1968 | 25272.63 | 0.97202 | -10.1968 | 23232.85 | 0.89357
-10.1369 | 25257.16 | 0.97143 | -10.1369 | 23281.63 | 0.89545
-10.0769 | 25248.6 | 0.9711 | -10.0769 | 23378.65 | 0.89918
-10.0169 | 25304.43 | 0.97325 | -10.0169 | 23518.14 | 0.90454
-9.9569 | 25388.92 | 0.9765 | -9.9569 | 23534.52 | 0.90517
-9.8969 | 25388.28 | 0.97647 | -9.8969 | 23546.26 | 0.90563
-9.837 | 25357.74 | 0.9753 | -9.837 | 23592.91 | 0.90742
-9.777 | 25347.04 | 0.97489 | -9.777 | 23648.29 | 0.90955
-9.717 | 25388.97 | 0.9765 | -9.717 | 23676.69 | 0.91064
-9.657 | 25433.29 | 0.9782 | -9.657 | 23672.78 | 0.91049
-9.597 | 25442.46 | 0.97856 | -9.597 | 23742.29 | 0.91317
-9.5371 | 25490.89 | 0.98042 | -9.5371 | 23778.72 | 0.91457
-9.4771 | 25529.92 | 0.98192 | -9.4771 | 23808.44 | 0.91571
-9.4171 | 25503.1 | 0.98089 | -9.4171 | 23878.01 | 0.91838
-9.3571 | 25502.01 | 0.98085 | -9.3571 | 23950.27 | 0.92116
-9.2971 | 25500.81 | 0.9808 | -9.2971 | 24019.09 | 0.92381
-9.2371 | 25556.27 | 0.98293 | -9.2371 | 24030.55 | 0.92425
-9.1772 | 25651.23 | 0.98659 | -9.1772 | 24047.88 | 0.92492
-9.1172 | 25741.73 | 0.99007 | -9.1172 | 24144.81 | 0.92865
-9.0572 | 25768.43 | 0.99109 | -9.0572 | 24141.78 | 0.92853
-8.9972 | 25768.61 | 0.9911 | -8.9972 | 24182.7 | 0.9301
-8.9372 | 25774.27 | 0.99132 | -8.9372 | 24234.23 | 0.93209
-8.8773 | 25787.87 | 0.99184 | -8.8773 | 24274.35 | 0.93363
-8.8173 | 25797.5 | 0.99221 | -8.8173 | 24286.39 | 0.93409
-8.7573 | 25758.57 | 0.99071 | -8.7573 | 24290.1 | 0.93423
-8.6973 | 25681.83 | 0.98776 | -8.6973 | 24352.96 | 0.93665
-8.6373 | 25685.4 | 0.9879 | -8.6373 | 24451.5 | 0.94044
-8.5774 | 25770.07 | 0.99116 | -8.5774 | 24520.5 | 0.9431
-8.5174 | 25858.41 | 0.99455 | -8.5174 | 24464.22 | 0.94093
-8.4574 | 25856.85 | 0.99449 | -8.4574 | 24483.44 | 0.94167
-8.3974 | 25886.06 | 0.99562 | -8.3974 | 24563.02 | 0.94473
-8.3374 | 25911.21 | 0.99658 | -8.3374 | 24600.07 | 0.94616
-8.2774 | 25907.16 | 0.99643 | -8.2774 | 24571.99 | 0.94508
-8.2175 | 25854.41 | 0.9944 | -8.2175 | 24543.93 | 0.944
-8.1575 | 25819.09 | 0.99304 | -8.1575 | 24680.79 | 0.94926
-8.0975 | 25817.27 | 0.99297 | -8.0975 | 24730.75 | 0.95118
-8.0375 | 25833.71 | 0.9936 | -8.0375 | 24723.32 | 0.9509
-7.9775 | 25847.73 | 0.99414 | -7.9775 | 24700.88 | 0.95003
-7.9176 | 25824.19 | 0.99324 | -7.9176 | 24716.52 | 0.95064
-7.8576 | 25826.05 | 0.99331 | -7.8576 | 24711.43 | 0.95044
-7.7976 | 25844.93 | 0.99404 | -7.7976 | 24820.93 | 0.95465
-7.7376 | 25864.82 | 0.9948 | -7.7376 | 24866.47 | 0.9564
-7.6776 | 25876.1 | 0.99523 | -7.6776 | 24729.3 | 0.95113
-7.6176 | 25907.2 | 0.99643 | -7.6176 | 24776.31 | 0.95294
-7.5577 | 25921.76 | 0.99699 | -7.5577 | 24795.29 | 0.95366
-7.4977 | 25904.15 | 0.99631 | -7.4977 | 24867.8 | 0.95645
-7.4377 | 25870.04 | 0.995 | -7.4377 | 24923.43 | 0.95859
-7.3777 | 25846.93 | 0.99411 | -7.3777 | 24858.21 | 0.95608
-7.3177 | 25853.2 | 0.99435 | -7.3177 | 24907.89 | 0.958
-7.2578 | 25840.37 | 0.99386 | -7.2578 | 24913.43 | 0.95821
-7.1978 | 25769.82 | 0.99115 | -7.1978 | 24901.23 | 0.95774
-7.1378 | 25693.71 | 0.98822 | -7.1378 | 24899.73 | 0.95768
-7.0778 | 25754.32 | 0.99055 | -7.0778 | 24947.21 | 0.95951
-7.0178 | 25809.86 | 0.99269 | -7.0178 | 24959.89 | 0.96
-6.9579 | 25786.69 | 0.9918 | -6.9579 | 24932.61 | 0.95895
-6.8979 | 25731.44 | 0.98967 | -6.8979 | 24980.61 | 0.96079
-6.8379 | 25694.53 | 0.98825 | -6.8379 | 25101.26 | 0.96543
-6.7779 | 25745.63 | 0.99022 | -6.7779 | 24988.88 | 0.96111
-6.7179 | 25755.83 | 0.99061 | -6.7179 | 24974.81 | 0.96057
-6.6579 | 25793.85 | 0.99207 | -6.6579 | 25064.03 | 0.964
-6.598 | 25777.99 | 0.99146 | -6.598 | 25124.11 | 0.96631
-6.538 | 25643.27 | 0.98628 | -6.538 | 25040.02 | 0.96308
-6.478 | 25703.87 | 0.98861 | -6.478 | 25091.92 | 0.96507
-6.418 | 25747.71 | 0.9903 | -6.418 | 25071.97 | 0.96431
-6.358 | 25775.52 | 0.99137 | -6.358 | 25070.99 | 0.96427
-6.2981 | 25789.2 | 0.99189 | -6.2981 | 25098.89 | 0.96534
-6.2381 | 25792.57 | 0.99202 | -6.2381 | 25119.53 | 0.96614
-6.1781 | 25771.02 | 0.99119 | -6.1781 | 25062.06 | 0.96393
-6.1181 | 25754.44 | 0.99056 | -6.1181 | 25056.09 | 0.9637
-6.0581 | 25721.46 | 0.98929 | -6.0581 | 25032.97 | 0.96281
-5.9981 | 25681.27 | 0.98774 | -5.9981 | 24985.87 | 0.96099
-5.9382 | 25723.63 | 0.98937 | -5.9382 | 25063.22 | 0.96397
-5.8782 | 25690.76 | 0.98811 | -5.8782 | 24947.9 | 0.95953
-5.8182 | 25664.19 | 0.98708 | -5.8182 | 24875.58 | 0.95675
-5.7582 | 25658.61 | 0.98687 | -5.7582 | 24883.99 | 0.95708
-5.6982 | 25677.68 | 0.9876 | -5.6982 | 24961.1 | 0.96004
-5.6383 | 25737.8 | 0.98992 | -5.6383 | 24932.95 | 0.95896
-5.5783 | 25828.65 | 0.99341 | -5.5783 | 24981.27 | 0.96082
-5.5183 | 25836.5 | 0.99371 | -5.5183 | 25027.39 | 0.96259
-5.4583 | 25784.38 | 0.99171 | -5.4583 | 25023.1 | 0.96243
-5.3983 | 25823.2 | 0.9932 | -5.3983 | 24925.37 | 0.95867
-5.3384 | 25762.9 | 0.99088 | -5.3384 | 24985.26 | 0.96097
-5.2784 | 25683.17 | 0.98781 | -5.2784 | 24986.53 | 0.96102
-5.2184 | 25620.61 | 0.98541 | -5.2184 | 24911.33 | 0.95813
-5.1584 | 25605.04 | 0.98481 | -5.1584 | 24787.1 | 0.95335
-5.0984 | 25666.63 | 0.98718 | -5.0984 | 24797.39 | 0.95375
-5.0384 | 25740.18 | 0.99001 | -5.0384 | 24818.5 | 0.95456
-4.9785 | 25727.41 | 0.98952 | -4.9785 | 24807.53 | 0.95414
-4.9185 | 25674.15 | 0.98747 | -4.9185 | 24798.36 | 0.95378
-4.8585 | 25690.18 | 0.98808 | -4.8585 | 24859.26 | 0.95613
-4.7985 | 25644.21 | 0.98632 | -4.7985 | 24873.08 | 0.95666
-4.7385 | 25663.04 | 0.98704 | -4.7385 | 24876.72 | 0.9568
-4.6786 | 25691.96 | 0.98815 | -4.6786 | 24856.67 | 0.95603
-4.6186 | 25699.86 | 0.98846 | -4.6186 | 24812.42 | 0.95432
-4.5586 | 25691.7 | 0.98814 | -4.5586 | 24770.49 | 0.95271
-4.4986 | 25740.61 | 0.99002 | -4.4986 | 24892.23 | 0.95739
-4.4386 | 25708.4 | 0.98878 | -4.4386 | 24935.12 | 0.95904
-4.3786 | 25650.61 | 0.98656 | -4.3786 | 24877.56 | 0.95683
-4.3187 | 25656.96 | 0.98681 | -4.3187 | 24756.63 | 0.95218
-4.2587 | 25569.68 | 0.98345 | -4.2587 | 24858.15 | 0.95608
-4.1987 | 25610.33 | 0.98501 | -4.1987 | 24870.49 | 0.95656
-4.1387 | 25683.92 | 0.98784 | -4.1387 | 24815.17 | 0.95443
-4.0787 | 25728.11 | 0.98954 | -4.0787 | 24749.32 | 0.9519
-4.0188 | 25685.2 | 0.98789 | -4.0188 | 24817.47 | 0.95452
-3.9588 | 25731.2 | 0.98966 | -3.9588 | 24799.02 | 0.95381
-3.8988 | 25727.71 | 0.98953 | -3.8988 | 24836.31 | 0.95524
-3.8388 | 25673.41 | 0.98744 | -3.8388 | 24903.95 | 0.95784
-3.7788 | 25587.7 | 0.98414 | -3.7788 | 24947.71 | 0.95953
-3.7189 | 25504.1 | 0.98093 | -3.7189 | 24839.85 | 0.95538
-3.6589 | 25476.6 | 0.97987 | -3.6589 | 24948.52 | 0.95956
-3.5989 | 25488.78 | 0.98034 | -3.5989 | 24941.08 | 0.95927
-3.5389 | 25518.6 | 0.98148 | -3.5389 | 24813.65 | 0.95437
-3.4789 | 25524.3 | 0.9817 | -3.4789 | 24903.53 | 0.95783
-3.4189 | 25528.58 | 0.98187 | -3.4189 | 24835.93 | 0.95523
-3.359 | 25551 | 0.98273 | -3.359 | 24867.66 | 0.95645
-3.299 | 25574.19 | 0.98362 | -3.299 | 24931.74 | 0.95891
-3.239 | 25581.41 | 0.9839 | -3.239 | 24943.5 | 0.95937
-3.179 | 25594.17 | 0.98439 | -3.179 | 24943.61 | 0.95937
-3.119 | 25562.1 | 0.98316 | -3.119 | 24976.82 | 0.96065
-3.0591 | 25478.9 | 0.97996 | -3.0591 | 24932.44 | 0.95894
-2.9991 | 25399.23 | 0.97689 | -2.9991 | 24852.76 | 0.95588
-2.9391 | 25467.5 | 0.97952 | -2.9391 | 24946.13 | 0.95947
-2.8791 | 25507.99 | 0.98108 | -2.8791 | 24852.86 | 0.95588
-2.8191 | 25532.12 | 0.982 | -2.8191 | 24926.73 | 0.95872
-2.7591 | 25521.38 | 0.98159 | -2.7591 | 25003.8 | 0.96168
-2.6992 | 25461.21 | 0.97928 | -2.6992 | 24917.93 | 0.95838
-2.6392 | 25376.32 | 0.97601 | -2.6392 | 24847.39 | 0.95567
-2.5792 | 25338.09 | 0.97454 | -2.5792 | 24826.12 | 0.95485
-2.5192 | 25339.05 | 0.97458 | -2.5192 | 24873.76 | 0.95668
-2.4592 | 25335.55 | 0.97444 | -2.4592 | 24982.43 | 0.96086
-2.3993 | 25222.27 | 0.97009 | -2.3993 | 25113.47 | 0.9659
-2.3393 | 25293.48 | 0.97283 | -2.3393 | 25074.46 | 0.9644
-2.2793 | 25345.46 | 0.97483 | -2.2793 | 24960.31 | 0.96001
-2.2193 | 25350.88 | 0.97503 | -2.2193 | 24876.4 | 0.95678
-2.1593 | 25310.68 | 0.97349 | -2.1593 | 24901.5 | 0.95775
-2.0994 | 25343.35 | 0.97474 | -2.0994 | 24842.51 | 0.95548
-2.0394 | 25391.45 | 0.97659 | -2.0394 | 24966.92 | 0.96027
-1.9794 | 25370.79 | 0.9758 | -1.9794 | 24950.33 | 0.95963
-1.9194 | 25313.97 | 0.97361 | -1.9194 | 24816.7 | 0.95449
-1.8594 | 25398.11 | 0.97685 | -1.8594 | 24968.92 | 0.96034
-1.7994 | 25446.57 | 0.97871 | -1.7994 | 24974.78 | 0.96057
-1.7395 | 25393.43 | 0.97667 | -1.7395 | 24995.87 | 0.96138
-1.6795 | 25305.58 | 0.97329 | -1.6795 | 25001.12 | 0.96158
-1.6195 | 25263.61 | 0.97168 | -1.6195 | 24951.17 | 0.95966
-1.5595 | 25295.12 | 0.97289 | -1.5595 | 24968.42 | 0.96032
-1.4995 | 25280.66 | 0.97233 | -1.4995 | 25041.95 | 0.96315
-1.4396 | 25269.95 | 0.97192 | -1.4396 | 25055.96 | 0.96369
-1.3796 | 25281.54 | 0.97237 | -1.3796 | 25007.65 | 0.96183
-1.3196 | 25308.63 | 0.97341 | -1.3196 | 25037.33 | 0.96297
-1.2596 | 25282.91 | 0.97242 | -1.2596 | 25064.56 | 0.96402
-1.1996 | 25192.32 | 0.96894 | -1.1996 | 25103.35 | 0.96551
-1.1396 | 25121.27 | 0.9662 | -1.1396 | 25110.31 | 0.96578
-1.0797 | 25165.41 | 0.9679 | -1.0797 | 25044.14 | 0.96324
-1.0197 | 25248.17 | 0.97108 | -1.0197 | 25112.21 | 0.96585
-0.9597 | 25298.69 | 0.97303 | -0.9597 | 25083.66 | 0.96476
-0.89972 | 25303.33 | 0.97321 | -0.89972 | 25056.69 | 0.96372
-0.83974 | 25266.96 | 0.97181 | -0.83974 | 25096.61 | 0.96525
-0.77976 | 25228.79 | 0.97034 | -0.77976 | 25270.82 | 0.97195
-0.71978 | 25159.3 | 0.96767 | -0.71978 | 25233.05 | 0.9705
-0.6598 | 25148.35 | 0.96724 | -0.6598 | 25165.24 | 0.96789
-0.59981 | 25181.01 | 0.9685 | -0.59981 | 25137.13 | 0.96681
-0.53983 | 25216.78 | 0.96988 | -0.53983 | 25197.34 | 0.96913
-0.47985 | 25207.62 | 0.96952 | -0.47985 | 25049.55 | 0.96344
-0.41987 | 25204.25 | 0.96939 | -0.41987 | 25121.9 | 0.96623
-0.35989 | 25196.68 | 0.9691 | -0.35989 | 25139.75 | 0.96691
-0.29991 | 25161.67 | 0.96776 | -0.29991 | 25023.81 | 0.96245
-0.23993 | 25020.55 | 0.96233 | -0.23993 | 25094.97 | 0.96519
-0.17994 | 24837.02 | 0.95527 | -0.17994 | 24789.39 | 0.95344
-0.11996 | 24693.92 | 0.94977 | -0.11996 | 24576.78 | 0.94526
-0.059981 | 24666.06 | 0.94869 | -0.059981 | 24578.74 | 0.94534
7.3388e-07 | 24837.42 | 0.95529 | 7.3388e-07 | 24837.42 | 0.95529
0.059982 | 24898.73 | 0.95764 | 0.059982 | 24956.33 | 0.95986
0.11996 | 24968.9 | 0.96034 | 0.11996 | 24834.41 | 0.95517
0.17995 | 25055.84 | 0.96369 | 0.17995 | 24781.88 | 0.95315
0.23993 | 25158.98 | 0.96765 | 0.23993 | 24970.43 | 0.9604
0.29991 | 25250.4 | 0.97117 | 0.29991 | 25238.36 | 0.97071
0.35989 | 25218.72 | 0.96995 | 0.35989 | 25258.98 | 0.9715
0.41987 | 25167.4 | 0.96798 | 0.41987 | 25240.71 | 0.9708
0.47985 | 25138.78 | 0.96688 | 0.47985 | 25236.13 | 0.97062
0.53983 | 25165.93 | 0.96792 | 0.53983 | 25254.47 | 0.97133
0.59982 | 25157.81 | 0.96761 | 0.59982 | 25204.15 | 0.96939
0.6598 | 25110.48 | 0.96579 | 0.6598 | 25255.07 | 0.97135
0.71978 | 25074.79 | 0.96442 | 0.71978 | 25301.52 | 0.97314
0.77976 | 25077.61 | 0.96452 | 0.77976 | 25284.36 | 0.97248
0.83974 | 25041.61 | 0.96314 | 0.83974 | 25365.86 | 0.97561
0.89972 | 25077.49 | 0.96452 | 0.89972 | 25444.05 | 0.97862
0.9597 | 25097.91 | 0.9653 | 0.9597 | 25373.05 | 0.97589
1.0197 | 25063.87 | 0.96399 | 1.0197 | 25212.15 | 0.9697
1.0797 | 24945.35 | 0.95944 | 1.0797 | 25171.94 | 0.96815
1.1396 | 25014.06 | 0.96208 | 1.1396 | 25314.28 | 0.97363
1.1996 | 25120.88 | 0.96619 | 1.1996 | 25345.54 | 0.97483
1.2596 | 25211.96 | 0.96969 | 1.2596 | 25340.59 | 0.97464
1.3196 | 25247.41 | 0.97105 | 1.3196 | 25360.35 | 0.9754
1.3796 | 25223.38 | 0.97013 | 1.3796 | 25260.28 | 0.97155
1.4396 | 25185.62 | 0.96868 | 1.4396 | 25293.27 | 0.97282
1.4995 | 25161.78 | 0.96776 | 1.4995 | 25392.11 | 0.97662
1.5595 | 25159.91 | 0.96769 | 1.5595 | 25473.22 | 0.97974
1.6195 | 25177.55 | 0.96837 | 1.6195 | 25388.31 | 0.97647
1.6795 | 25224.58 | 0.97018 | 1.6795 | 25320.74 | 0.97387
1.7395 | 25250.56 | 0.97118 | 1.7395 | 25374.67 | 0.97595
1.7994 | 25191.49 | 0.9689 | 1.7994 | 25411.92 | 0.97738
1.8594 | 25025.13 | 0.96251 | 1.8594 | 25305.83 | 0.9733
1.9194 | 25091.88 | 0.96507 | 1.9194 | 25167.32 | 0.96797
1.9794 | 25145.23 | 0.96712 | 1.9794 | 25274.22 | 0.97209
2.0394 | 25180.85 | 0.96849 | 2.0394 | 25360.05 | 0.97539
2.0994 | 25195.77 | 0.96907 | 2.0994 | 25351.79 | 0.97507
2.1593 | 25186.39 | 0.96871 | 2.1593 | 25312.35 | 0.97355
2.2193 | 25111.95 | 0.96584 | 2.2193 | 25361.38 | 0.97544
2.2793 | 25103.91 | 0.96554 | 2.2793 | 25325.44 | 0.97406
2.3393 | 25139.38 | 0.9669 | 2.3393 | 25277.12 | 0.9722
2.3993 | 25179.84 | 0.96846 | 2.3993 | 25289.68 | 0.97268
2.4592 | 25201.1 | 0.96927 | 2.4592 | 25160.02 | 0.96769
2.5192 | 25210.42 | 0.96963 | 2.5192 | 25306.14 | 0.97331
2.5792 | 25210.45 | 0.96963 | 2.5792 | 25348.99 | 0.97496
2.6392 | 25192.5 | 0.96894 | 2.6392 | 25245.32 | 0.97097
2.6992 | 25129.3 | 0.96651 | 2.6992 | 25286.92 | 0.97257
2.7591 | 25085.28 | 0.96482 | 2.7591 | 25350.37 | 0.97501
2.8191 | 25096.97 | 0.96527 | 2.8191 | 25430.64 | 0.9781
2.8791 | 25104.84 | 0.96557 | 2.8791 | 25459.79 | 0.97922
2.9391 | 25053.77 | 0.96361 | 2.9391 | 25383.62 | 0.97629
2.9991 | 25082.65 | 0.96472 | 2.9991 | 25384.39 | 0.97632
3.0591 | 25135.19 | 0.96674 | 3.0591 | 25387.79 | 0.97645
3.119 | 25190.07 | 0.96885 | 3.119 | 25349.64 | 0.97499
3.179 | 25229.1 | 0.97035 | 3.179 | 25263.85 | 0.97169
3.239 | 25225.05 | 0.97019 | 3.239 | 25161.68 | 0.96776
3.299 | 25183.44 | 0.96859 | 3.299 | 25267.45 | 0.97183
3.359 | 25174.78 | 0.96826 | 3.359 | 25352.92 | 0.97511
3.4189 | 25195.7 | 0.96907 | 3.4189 | 25384.64 | 0.97633
3.4789 | 25227.63 | 0.97029 | 3.4789 | 25362.62 | 0.97549
3.5389 | 25183.49 | 0.9686 | 3.5389 | 25414.49 | 0.97748
3.5989 | 25201.6 | 0.96929 | 3.5989 | 25375.16 | 0.97597
3.6589 | 25196.87 | 0.96911 | 3.6589 | 25356.84 | 0.97526
3.7189 | 25153.82 | 0.96745 | 3.7189 | 25364.66 | 0.97556
3.7788 | 25114.19 | 0.96593 | 3.7788 | 25304.48 | 0.97325
3.8388 | 25183.88 | 0.96861 | 3.8388 | 25416.63 | 0.97756
3.8988 | 25237.41 | 0.97067 | 3.8988 | 25499.56 | 0.98075
3.9588 | 25256.74 | 0.97141 | 3.9588 | 25444.39 | 0.97863
4.0188 | 25240.9 | 0.9708 | 4.0188 | 25218.24 | 0.96993
4.0787 | 25242.62 | 0.97087 | 4.0787 | 25277.7 | 0.97222
4.1387 | 25306.43 | 0.97332 | 4.1387 | 25334.13 | 0.97439
4.1987 | 25315.8 | 0.97368 | 4.1987 | 25360.45 | 0.9754
4.2587 | 25278.63 | 0.97226 | 4.2587 | 25351.37 | 0.97505
4.3187 | 25295.32 | 0.9729 | 4.3187 | 25315.27 | 0.97366
4.3786 | 25318.74 | 0.9738 | 4.3786 | 25448.66 | 0.97879
4.4386 | 25318.59 | 0.97379 | 4.4386 | 25440.18 | 0.97847
4.4986 | 25292.27 | 0.97278 | 4.4986 | 25379.9 | 0.97615
4.5586 | 25255.74 | 0.97137 | 4.5586 | 25360.5 | 0.9754
4.6186 | 25314.13 | 0.97362 | 4.6186 | 25428.88 | 0.97803
4.6786 | 25357.15 | 0.97528 | 4.6786 | 25300.83 | 0.97311
4.7385 | 25356.33 | 0.97524 | 4.7385 | 25266.3 | 0.97178
4.7985 | 25334.33 | 0.9744 | 4.7985 | 25305.9 | 0.9733
4.8585 | 25343.22 | 0.97474 | 4.8585 | 25259.38 | 0.97151
4.9185 | 25330.36 | 0.97424 | 4.9185 | 25405.04 | 0.97712
4.9785 | 25318.68 | 0.9738 | 4.9785 | 25457.88 | 0.97915
5.0384 | 25314.94 | 0.97365 | 5.0384 | 25413.54 | 0.97744
5.0984 | 25327.81 | 0.97415 | 5.0984 | 25325.91 | 0.97407
5.1584 | 25378.47 | 0.9761 | 5.1584 | 25421.98 | 0.97777
5.2184 | 25439.79 | 0.97845 | 5.2184 | 25375.56 | 0.97598
5.2784 | 25470.68 | 0.97964 | 5.2784 | 25410.3 | 0.97732
5.3384 | 25453.81 | 0.97899 | 5.3384 | 25470.81 | 0.97965
5.3983 | 25379.08 | 0.97612 | 5.3983 | 25440.22 | 0.97847
5.4583 | 25259.88 | 0.97153 | 5.4583 | 25337.46 | 0.97452
5.5183 | 25180.59 | 0.96848 | 5.5183 | 25394.36 | 0.97671
5.5783 | 25137.55 | 0.96683 | 5.5783 | 25449.22 | 0.97882
5.6383 | 25130.67 | 0.96656 | 5.6383 | 25455.01 | 0.97904
5.6982 | 25164.62 | 0.96787 | 5.6982 | 25474.31 | 0.97978
5.7582 | 25232.66 | 0.97049 | 5.7582 | 25475.04 | 0.97981
5.8182 | 25301.48 | 0.97313 | 5.8182 | 25504.24 | 0.98093
5.8782 | 25354.67 | 0.97518 | 5.8782 | 25494.28 | 0.98055
5.9382 | 25376.67 | 0.97603 | 5.9382 | 25414.3 | 0.97747
5.9981 | 25338.19 | 0.97455 | 5.9981 | 25471.47 | 0.97967
6.0581 | 25411.84 | 0.97738 | 6.0581 | 25435.94 | 0.97831
6.1181 | 25441.81 | 0.97853 | 6.1181 | 25393.62 | 0.97668
6.1781 | 25409.65 | 0.97729 | 6.1781 | 25419.47 | 0.97767
6.2381 | 25352.41 | 0.97509 | 6.2381 | 25591.47 | 0.98429
6.2981 | 25370.06 | 0.97577 | 6.2981 | 25639.86 | 0.98615
6.358 | 25384.47 | 0.97633 | 6.358 | 25642.69 | 0.98626
6.418 | 25389.62 | 0.97652 | 6.418 | 25641.51 | 0.98621
6.478 | 25382.41 | 0.97625 | 6.478 | 25672.79 | 0.98742
6.538 | 25362.45 | 0.97548 | 6.538 | 25781.74 | 0.99161
6.598 | 25335.03 | 0.97442 | 6.598 | 25773.48 | 0.99129
6.6579 | 25327.83 | 0.97415 | 6.6579 | 25728.56 | 0.98956
6.7179 | 25325.74 | 0.97407 | 6.7179 | 25731.29 | 0.98967
6.7779 | 25312.42 | 0.97355 | 6.7779 | 25827.16 | 0.99335
6.8379 | 25290.86 | 0.97273 | 6.8379 | 25842.65 | 0.99395
6.8979 | 25364.09 | 0.97554 | 6.8979 | 25801.09 | 0.99235
6.9579 | 25464.5 | 0.9794 | 6.9579 | 25828.81 | 0.99342
7.0178 | 25546.12 | 0.98254 | 7.0178 | 25897.59 | 0.99606
7.0778 | 25563.55 | 0.98321 | 7.0778 | 25915.14 | 0.99674
7.1378 | 25440.5 | 0.97848 | 7.1378 | 25907.34 | 0.99644
7.1978 | 25427.6 | 0.97798 | 7.1978 | 25897.38 | 0.99605
7.2578 | 25455.66 | 0.97906 | 7.2578 | 25906.25 | 0.99639
7.3177 | 25488.02 | 0.98031 | 7.3177 | 25907.56 | 0.99644
7.3777 | 25515.54 | 0.98137 | 7.3777 | 25808.63 | 0.99264
7.4377 | 25513.23 | 0.98128 | 7.4377 | 25799.47 | 0.99229
7.4977 | 25525.44 | 0.98175 | 7.4977 | 25827.69 | 0.99337
7.5577 | 25550.62 | 0.98272 | 7.5577 | 25846.5 | 0.9941
7.6176 | 25584.52 | 0.98402 | 7.6176 | 25842.52 | 0.99394
7.6776 | 25624 | 0.98554 | 7.6776 | 25904.22 | 0.99632
7.7376 | 25648.54 | 0.98648 | 7.7376 | 25827.53 | 0.99337
7.7976 | 25693.94 | 0.98823 | 7.7976 | 25761.52 | 0.99083
7.8576 | 25740.09 | 0.99 | 7.8576 | 25792.92 | 0.99204
7.9176 | 25753.89 | 0.99053 | 7.9176 | 25958.67 | 0.99841
7.9775 | 25685.69 | 0.98791 | 7.9775 | 26006.62 | 1.0003
8.0375 | 25698.13 | 0.98839 | 8.0375 | 25968.21 | 0.99878
8.0975 | 25715.4 | 0.98905 | 8.0975 | 25945.07 | 0.99789
8.1575 | 25714.71 | 0.98903 | 8.1575 | 25935.94 | 0.99754
8.2175 | 25693.11 | 0.9882 | 8.2175 | 25901.22 | 0.9962
8.2774 | 25634.35 | 0.98594 | 8.2774 | 25970.02 | 0.99885
8.3374 | 25646.91 | 0.98642 | 8.3374 | 25968.86 | 0.9988
8.3974 | 25679.72 | 0.98768 | 8.3974 | 25948.31 | 0.99801
8.4574 | 25704.19 | 0.98862 | 8.4574 | 25909.75 | 0.99653
8.5174 | 25705.79 | 0.98868 | 8.5174 | 25813.14 | 0.99281
8.5774 | 25590.45 | 0.98425 | 8.5774 | 25826.26 | 0.99332
8.6373 | 25531.02 | 0.98196 | 8.6373 | 25908.87 | 0.99649
8.6973 | 25528.84 | 0.98188 | 8.6973 | 25910.1 | 0.99654
8.7573 | 25589.08 | 0.9842 | 8.7573 | 25798.82 | 0.99226
8.8173 | 25731.62 | 0.98968 | 8.8173 | 25722.14 | 0.98931
8.8773 | 25648.61 | 0.98649 | 8.8773 | 25833.37 | 0.99359
8.9372 | 25604.54 | 0.98479 | 8.9372 | 25848.72 | 0.99418
8.9972 | 25660.87 | 0.98696 | 8.9972 | 25834.77 | 0.99365
9.0572 | 25775.14 | 0.99135 | 9.0572 | 25846.75 | 0.99411
9.1172 | 25685.53 | 0.9879 | 9.1172 | 25870.16 | 0.99501
9.1772 | 25672.23 | 0.98739 | 9.1772 | 25856.1 | 0.99447
9.2371 | 25696.93 | 0.98834 | 9.2371 | 25829.65 | 0.99345
9.2971 | 25731.05 | 0.98966 | 9.2971 | 25892.68 | 0.99587
9.3571 | 25753.89 | 0.99053 | 9.3571 | 26053.38 | 1.0021
9.4171 | 25766.53 | 0.99102 | 9.4171 | 25995.87 | 0.99984
9.4771 | 25754.5 | 0.99056 | 9.4771 | 25933.59 | 0.99745
9.5371 | 25715.31 | 0.98905 | 9.5371 | 25884.66 | 0.99556
9.597 | 25703.97 | 0.98861 | 9.597 | 25869.19 | 0.99497
9.657 | 25751.84 | 0.99046 | 9.657 | 25887.36 | 0.99567
9.717 | 25765.34 | 0.99097 | 9.717 | 25863.83 | 0.99476
9.777 | 25741.12 | 0.99004 | 9.777 | 25851.8 | 0.9943
9.837 | 25700.47 | 0.98848 | 9.837 | 25800.57 | 0.99233
9.8969 | 25663.61 | 0.98706 | 9.8969 | 25727.55 | 0.98952
9.9569 | 25647.06 | 0.98643 | 9.9569 | 25673.48 | 0.98744
10.0169 | 25652.35 | 0.98663 | 10.0169 | 25725.55 | 0.98944
10.0769 | 25691.44 | 0.98813 | 10.0769 | 25653.96 | 0.98669
10.1369 | 25709.59 | 0.98883 | 10.1369 | 25600.86 | 0.98465
10.1968 | 25703.2 | 0.98858 | 10.1968 | 25592.55 | 0.98433
10.2568 | 25677.34 | 0.98759 | 10.2568 | 25619.02 | 0.98535
10.3168 | 25626.15 | 0.98562 | 10.3168 | 25617.25 | 0.98528
10.3768 | 25651.4 | 0.98659 | 10.3768 | 25661.49 | 0.98698
10.4368 | 25687.41 | 0.98798 | 10.4368 | 25639.93 | 0.98615
10.4968 | 25718.16 | 0.98916 | 10.4968 | 25580.09 | 0.98385
10.5567 | 25724.65 | 0.98941 | 10.5567 | 25545.23 | 0.98251
10.6167 | 25641.63 | 0.98622 | 10.6167 | 25635.59 | 0.98598
10.6767 | 25663.24 | 0.98705 | 10.6767 | 25611.47 | 0.98506
10.7367 | 25711.44 | 0.9889 | 10.7367 | 25630.45 | 0.98579
10.7967 | 25732.36 | 0.98971 | 10.7967 | 25616.54 | 0.98525
10.8567 | 25718.12 | 0.98916 | 10.8567 | 25535.57 | 0.98214
10.9166 | 25778.44 | 0.99148 | 10.9166 | 25561.52 | 0.98314
10.9766 | 25832.86 | 0.99357 | 10.9766 | 25551.49 | 0.98275
11.0366 | 25859.27 | 0.99459 | 11.0366 | 25554.88 | 0.98288
11.0966 | 25854.75 | 0.99441 | 11.0966 | 25536.73 | 0.98218
11.1566 | 25829.38 | 0.99344 | 11.1566 | 25492.61 | 0.98049
11.2165 | 25812.56 | 0.99279 | 11.2165 | 25492.04 | 0.98046
11.2765 | 25806.86 | 0.99257 | 11.2765 | 25389.96 | 0.97654
11.3365 | 25753.76 | 0.99053 | 11.3365 | 25362.94 | 0.9755
11.3965 | 25706.57 | 0.98871 | 11.3965 | 25325.76 | 0.97407
11.4565 | 25694.28 | 0.98824 | 11.4565 | 25285.4 | 0.97252
11.5165 | 25708.29 | 0.98878 | 11.5165 | 25372.75 | 0.97588
11.5764 | 25718.3 | 0.98917 | 11.5764 | 25297.07 | 0.97296
11.6364 | 25698.81 | 0.98842 | 11.6364 | 25259.24 | 0.97151
11.6964 | 25671.81 | 0.98738 | 11.6964 | 25191.22 | 0.96889
11.7564 | 25665.91 | 0.98715 | 11.7564 | 25125.42 | 0.96636
11.8163 | 25701.94 | 0.98854 | 11.8163 | 25147.1 | 0.9672
11.8763 | 25652.2 | 0.98662 | 11.8763 | 25074.31 | 0.9644
11.9363 | 25607.6 | 0.98491 | 11.9363 | 25040.75 | 0.96311
11.9963 | 25602.34 | 0.98471 | 11.9963 | 25046.17 | 0.96331
12.0563 | 25617.27 | 0.98528 | 12.0563 | 25073.48 | 0.96436
12.1163 | 25620.59 | 0.98541 | 12.1163 | 25093.54 | 0.96514
12.1762 | 25621.19 | 0.98543 | 12.1762 | 25054.78 | 0.96365
12.2362 | 25624.6 | 0.98556 | 12.2362 | 24957.96 | 0.95992
12.2962 | 25611.66 | 0.98506 | 12.2962 | 24908.7 | 0.95803
12.3562 | 25554.87 | 0.98288 | 12.3562 | 24931.53 | 0.95891
12.4162 | 25433.13 | 0.9782 | 12.4162 | 24995.12 | 0.96135
12.4762 | 25238.64 | 0.97072 | 12.4762 | 24989.43 | 0.96113
12.5361 | 25194.1 | 0.969 | 12.5361 | 24812.48 | 0.95433
12.5961 | 25102.78 | 0.96549 | 12.5961 | 24698.26 | 0.94993
12.6561 | 24962.53 | 0.9601 | 12.6561 | 24581.79 | 0.94545
12.7161 | 24795.02 | 0.95365 | 12.7161 | 24437.1 | 0.93989
12.7761 | 24630.92 | 0.94734 | 12.7761 | 24280.74 | 0.93387
12.836 | 24439.39 | 0.93998 | 12.836 | 24116.31 | 0.92755
12.896 | 24237.54 | 0.93221 | 12.896 | 23967.07 | 0.92181
12.956 | 24079.99 | 0.92615 | 12.956 | 23779.41 | 0.91459
13.016 | 23923.25 | 0.92012 | 13.016 | 23583.56 | 0.90706
13.076 | 23716.54 | 0.91217 | 13.076 | 23416.28 | 0.90063
13.1359 | 23482.41 | 0.90317 | 13.1359 | 23252.04 | 0.89431
13.1959 | 23307.5 | 0.89644 | 13.1959 | 22964.32 | 0.88324
13.2559 | 23125.39 | 0.88944 | 13.2559 | 22616.08 | 0.86985
13.3159 | 22921.06 | 0.88158 | 13.3159 | 22318.79 | 0.85842
13.3759 | 22661.34 | 0.87159 | 13.3759 | 22095.65 | 0.84983
13.4359 | 22311.05 | 0.85812 | 13.4359 | 21880.79 | 0.84157
13.4958 | 22047.09 | 0.84796 | 13.4958 | 21687.21 | 0.83412
13.5558 | 21820.55 | 0.83925 | 13.5558 | 21512.66 | 0.82741
13.6158 | 21603.56 | 0.83091 | 13.6158 | 21324.86 | 0.82019
13.6758 | 21351.31 | 0.8212 | 13.6758 | 21106.87 | 0.8118
13.7358 | 21045.12 | 0.80943 | 13.7358 | 20856.24 | 0.80216
13.7957 | 20739.04 | 0.79766 | 13.7957 | 20591.4 | 0.79198
13.8557 | 20564.12 | 0.79093 | 13.8557 | 20283.63 | 0.78014
13.9157 | 20325.2 | 0.78174 | 13.9157 | 19684.79 | 0.75711
13.9757 | 20058.49 | 0.77148 | 13.9757 | 18231.95 | 0.70123
14.0357 | 19816.04 | 0.76216 | 14.0357 | 15779.03 | 0.60689
14.0956 | 19626.54 | 0.75487 | 14.0956 | 12615.33 | 0.4852
14.1556 | 19383.42 | 0.74552 | 14.1556 | 9606.541 | 0.36948
14.2156 | 19047.33 | 0.73259 | 14.2156 | 6890.869 | 0.26503
14.2756 | 18500.19 | 0.71155 | 14.2756 | 4620.196 | 0.1777
14.3356 | 17449.87 | 0.67115 | 14.3356 | 2898.034 | 0.11146
14.3956 | 15822.84 | 0.60857 | 14.3956 | 1735.732 | 0.066759
14.4555 | 13807.6 | 0.53106 | 14.4555 | 1048.794 | 0.040338
14.5155 | 11270.87 | 0.4335 | 14.5155 | 760.8682 | 0.029264
14.5755 | 8819.6 | 0.33922 | 14.5755 | 616.6254 | 0.023716
14.6355 | 6505.584 | 0.25021 | 14.6355 | 527.4869 | 0.020288
14.6955 | 4523.493 | 0.17398 | 14.6955 | 467.8657 | 0.017995
14.7554 | 3013.778 | 0.11591 | 14.7554 | 424.7622 | 0.016337
14.8154 | 1959.468 | 0.075364 | 14.8154 | 382.9166 | 0.014728
14.8754 | 1255.972 | 0.048307 | 14.8754 | 342.1029 | 0.013158
14.9354 | 894.1315 | 0.03439 | 14.9354 | 323.4464 | 0.01244
14.9954 | 687.3042 | 0.026435 | 14.9954 | 318.7339 | 0.012259
15.0554 | 564.653 | 0.021717 | 15.0554 | 318.117 | 0.012235
15.1153 | 497.1118 | 0.01912 | 15.1153 | 316.0846 | 0.012157
15.1753 | 460.0417 | 0.017694 | 15.1753 | 316.3558 | 0.012168
15.2353 | 422.0262 | 0.016232 | 15.2353 | 305.324 | 0.011743
15.2953 | 385.3332 | 0.014821 | 15.2953 | 297.2328 | 0.011432
15.3553 | 367.5082 | 0.014135 | 15.3553 | 288.4279 | 0.011093
15.4152 | 359.6243 | 0.013832 | 15.4152 | 281.5134 | 0.010827
15.4752 | 349.0408 | 0.013425 | 15.4752 | 279.7123 | 0.010758
15.5352 | 336.5045 | 0.012942 | 15.5352 | 282.3425 | 0.010859
15.5952 | 322.6473 | 0.01241 | 15.5952 | 277.2997 | 0.010665
15.6552 | 317.4166 | 0.012208 | 15.6552 | 270.6595 | 0.01041
15.7151 | 320.6111 | 0.012331 | 15.7151 | 274.3691 | 0.010553
15.7751 | 320.324 | 0.01232 | 15.7751 | 278.3427 | 0.010705
15.8351 | 311.8479 | 0.011994 | 15.8351 | 272.1432 | 0.010467
15.8951 | 307.3447 | 0.011821 | 15.8951 | 258.4163 | 0.0099391
15.9551 | 309.1946 | 0.011892 | 15.9551 | 253.2388 | 0.00974
16.0151 | 300.508 | 0.011558 | 16.0151 | 249.4471 | 0.0095941
16.075 | 290.8088 | 0.011185 | 16.075 | 256.1878 | 0.0098534
16.135 | 284.8256 | 0.010955 | 16.135 | 264.8552 | 0.010187
16.195 | 285.4333 | 0.010978 | 16.195 | 267.763 | 0.010299
16.255 | 292.8056 | 0.011262 | 16.255 | 265.0153 | 0.010193
16.315 | 296.8322 | 0.011417 | 16.315 | 262.7922 | 0.010107
16.3749 | 288.1046 | 0.011081 | 16.3749 | 244.8529 | 0.0094174
16.4349 | 281.5418 | 0.010829 | 16.4349 | 234.4067 | 0.0090156
16.4949 | 277.7181 | 0.010681 | 16.4949 | 228.4314 | 0.0087858
16.5549 | 276.5001 | 0.010635 | 16.5549 | 225.2763 | 0.0086645
16.6149 | 276.381 | 0.01063 | 16.6149 | 226.1688 | 0.0086988
16.6748 | 269.9104 | 0.010381 | 16.6748 | 0 | 0
16.7348 | 259.7558 | 0.0099906 | 16.7348 | 0 | 0
16.7948 | 253.5202 | 0.0097508 | 16.7948 | 0 | 0
16.8548 | 251.1368 | 0.0096591 | 16.8548 | 0 | 0
16.9148 | 252.1475 | 0.009698 | 16.9148 | 0 | 0
16.9748 | 250.1789 | 0.0096223 | 16.9748 | 0 | 0
17.0347 | 235.0463 | 0.0090402 | 17.0347 | 0 | 0
17.0947 | 227.7435 | 0.0087594 | 17.0947 | 0 | 0
17.1547 | 235.422 | 0.0090547 | 17.1547 | 0 | 0
17.2147 | 244.872 | 0.0094182 | 17.2147 | 0 | 0
17.2747 | 250.2526 | 0.0096251 | 17.2747 | 0 | 0
17.3346 | 244.8831 | 0.0094186 | 17.3346 | 0 | 0

## Mid
Color Source Junior Deep Blue | 2020-04-23
Zoom | Beam Angle | Field Angle
Mid | 39 | 39.4
LED Type | Candela | Field Lumens | Beam Lumens | Power Consump | Efficacy (lpw)
Full On / Direct | 19371 | 5293 | 5238 | 161.6 | 32.7537
Red / Direct | 2844 | 760 | 749 | 26.6 | 28.5714
Green / Direct | 4242 | 1148 | 1125 | 35.1 | 32.7066
Indigo / Direct | 700 | 159 | 153 | 47 | 3.383
Lime / Direct | 12122 | 3304 | 3270 | 60.4 | 54.702
Full On / RGB | 18075 | 4942 | 4890 | 129.2 | 38.2508
3200K / RGB | 15169 | 4525 | 4409 | 103.8 | 43.5934
5600K / RGB | 16833 | 5017 | 4884 | 133 | 37.7218
Red / RGB | 2859 | 762 | 750 | 27.3 | 27.9121
Green / RGB | 4244 | 1144 | 1121 | 35.4 | 32.3164
Blue / RGB | 699 | 166 | 160 | 48 | 3.4583
| For Field diameter at any distance, multiply distance by |  |  |  | 0.7161
| For Beam diameter at any distance, multiply distance by |  |  |  | 0.70824
Dist for 1.0 fc
| Throw Distance (ft) | 10 | 15 | 20 | 30 | 139.1797
| Throw Distance (m) | 3.048 | 4.572 | 6.096 | 9.144 | 42.422
| Field Diameter (ft) | 7.161 | 10.7416 | 14.3221 | 21.4831
| Field Diameter (m) | 2.1827 | 3.274 | 4.3654 | 6.5481
| Illuminance (fc) | 193.71 | 86.0933 | 48.4275 | 21.5233
| Illuminance (lux) | 2085.0751 | 926.7 | 521.2688 | 231.675
Test Distance | Iso-Illuminance Diagram grid lines
2.184 | 0 | 0.25 | 0.5 | 0.75 | 1
| 0 | 0.11447 | 0.22894 | 0.34341 | 0.45788
Measurement: Deep Blue Preset 2 Mid - Intensity - Subframed - Offset
Line: Line 1 |  |  | Line: Line 2
Stat | (Cd) |  | Stat | (Cd)
Max | 16748.12 |  | Max | 16783.75
Min | 0 |  | Min | 0
Avg | 12518.04 |  | Avg | 12113.6
Degrees | (Cd) |  | Degrees | (Cd)
-23.563 | 0 | 0 | -23.563 | 0 | 0
-23.5015 | 0 | 0 | -23.5015 | 0 | 0
-23.44 | 0 | 0 | -23.44 | 0 | 0
-23.3785 | 0 | 0 | -23.3785 | 0 | 0
-23.3169 | 0 | 0 | -23.3169 | 0 | 0
-23.2554 | 0 | 0 | -23.2554 | 0 | 0
-23.1939 | 0 | 0 | -23.1939 | 0 | 0
-23.1324 | 0 | 0 | -23.1324 | 0 | 0
-23.0709 | 0 | 0 | -23.0709 | 0 | 0
-23.0093 | 0 | 0 | -23.0093 | 0 | 0
-22.9478 | 0 | 0 | -22.9478 | 0 | 0
-22.8863 | 0 | 0 | -22.8863 | 0 | 0
-22.8248 | 0 | 0 | -22.8248 | 0 | 0
-22.7632 | 0 | 0 | -22.7632 | 0 | 0
-22.7017 | 0 | 0 | -22.7017 | 0 | 0
-22.6402 | 0 | 0 | -22.6402 | 0 | 0
-22.5787 | 0 | 0 | -22.5787 | 0 | 0
-22.5172 | 0 | 0 | -22.5172 | 0 | 0
-22.4556 | 0 | 0 | -22.4556 | 0 | 0
-22.3941 | 0 | 0 | -22.3941 | 0 | 0
-22.3326 | 0 | 0 | -22.3326 | 0 | 0
-22.2711 | 0 | 0 | -22.2711 | 0 | 0
-22.2096 | 0 | 0 | -22.2096 | 0 | 0
-22.148 | 0 | 0 | -22.148 | 0 | 0
-22.0865 | 178.4473 | 0.01075 | -22.0865 | 0 | 0
-22.025 | 180.4268 | 0.010869 | -22.025 | 0 | 0
-21.9635 | 185.3584 | 0.011166 | -21.9635 | 0 | 0
-21.9019 | 188.4876 | 0.011355 | -21.9019 | 193.5349 | 0.011659
-21.8404 | 181.8223 | 0.010953 | -21.8404 | 196.361 | 0.011829
-21.7789 | 190.2096 | 0.011458 | -21.7789 | 205.9197 | 0.012405
-21.7174 | 188.7323 | 0.011369 | -21.7174 | 198.9761 | 0.011987
-21.6559 | 186.5421 | 0.011237 | -21.6559 | 192.3158 | 0.011585
-21.5943 | 188.9195 | 0.011381 | -21.5943 | 192.3189 | 0.011585
-21.5328 | 191.7472 | 0.011551 | -21.5328 | 199.9851 | 0.012047
-21.4713 | 191.9197 | 0.011561 | -21.4713 | 207.1939 | 0.012482
-21.4098 | 190.3482 | 0.011467 | -21.4098 | 202.9687 | 0.012227
-21.3482 | 185.8036 | 0.011193 | -21.3482 | 201.8079 | 0.012157
-21.2867 | 188.3456 | 0.011346 | -21.2867 | 203.9745 | 0.012288
-21.2252 | 200.153 | 0.012057 | -21.2252 | 209.6903 | 0.012632
-21.1637 | 202.794 | 0.012217 | -21.1637 | 201.8407 | 0.012159
-21.1022 | 205.6844 | 0.012391 | -21.1022 | 204.673 | 0.01233
-21.0406 | 206.5466 | 0.012443 | -21.0406 | 209.6417 | 0.012629
-20.9791 | 204.6697 | 0.01233 | -20.9791 | 209.3565 | 0.012612
-20.9176 | 205.0338 | 0.012351 | -20.9176 | 212.7252 | 0.012815
-20.8561 | 204.0742 | 0.012294 | -20.8561 | 215.2782 | 0.012969
-20.7945 | 209.5333 | 0.012622 | -20.7945 | 216.2661 | 0.013028
-20.733 | 212.1194 | 0.012778 | -20.733 | 226.2001 | 0.013627
-20.6715 | 210.7045 | 0.012693 | -20.6715 | 222.881 | 0.013427
-20.61 | 214.9078 | 0.012946 | -20.61 | 226.7909 | 0.013662
-20.5484 | 223.3611 | 0.013455 | -20.5484 | 235.2726 | 0.014173
-20.4869 | 228.1114 | 0.013742 | -20.4869 | 238.5458 | 0.01437
-20.4254 | 228.3957 | 0.013759 | -20.4254 | 237.3228 | 0.014297
-20.3639 | 250.0097 | 0.015061 | -20.3639 | 240.7737 | 0.014504
-20.3024 | 268.9075 | 0.016199 | -20.3024 | 242.733 | 0.014622
-20.2408 | 289.2046 | 0.017422 | -20.2408 | 245.7229 | 0.014803
-20.1793 | 295.1813 | 0.017782 | -20.1793 | 256.6285 | 0.01546
-20.1178 | 305.3891 | 0.018397 | -20.1178 | 273.1532 | 0.016455
-20.0563 | 328.4156 | 0.019784 | -20.0563 | 292.6369 | 0.017629
-19.9947 | 351.9449 | 0.021202 | -19.9947 | 313.1273 | 0.018863
-19.9332 | 392.8954 | 0.023668 | -19.9332 | 335.1479 | 0.02019
-19.8717 | 520.0088 | 0.031326 | -19.8717 | 377.1032 | 0.022717
-19.8102 | 974.3969 | 0.058699 | -19.8102 | 503.5451 | 0.030334
-19.7487 | 1952.068 | 0.11759 | -19.7487 | 910.0565 | 0.054823
-19.6871 | 3487.243 | 0.21007 | -19.6871 | 1706.25 | 0.10279
-19.6256 | 5460.805 | 0.32896 | -19.6256 | 2878.636 | 0.17341
-19.5641 | 7542.741 | 0.45438 | -19.5641 | 4415.422 | 0.26599
-19.5026 | 8996.306 | 0.54195 | -19.5026 | 6269.119 | 0.37766
-19.4411 | 9604.763 | 0.5786 | -19.4411 | 7998.945 | 0.48186
-19.3795 | 9866.117 | 0.59434 | -19.3795 | 8908.43 | 0.53665
-19.318 | 9972.419 | 0.60075 | -19.318 | 9327.039 | 0.56187
-19.2565 | 10006.81 | 0.60282 | -19.2565 | 9510.44 | 0.57292
-19.195 | 10028.06 | 0.6041 | -19.195 | 9591.337 | 0.57779
-19.1334 | 10100.45 | 0.60846 | -19.1334 | 9632.541 | 0.58027
-19.0719 | 10208.9 | 0.61499 | -19.0719 | 9674.361 | 0.58279
-19.0104 | 10255.91 | 0.61783 | -19.0104 | 9765.364 | 0.58827
-18.9489 | 10295.58 | 0.62022 | -18.9489 | 9807.198 | 0.5908
-18.8874 | 10366.28 | 0.62447 | -18.8874 | 9817.282 | 0.5914
-18.8258 | 10432.07 | 0.62844 | -18.8258 | 9844.518 | 0.59304
-18.7643 | 10451.63 | 0.62962 | -18.7643 | 9899.55 | 0.59636
-18.7028 | 10453.77 | 0.62975 | -18.7028 | 9969.884 | 0.6006
-18.6413 | 10478.09 | 0.63121 | -18.6413 | 10034.89 | 0.60451
-18.5797 | 10565.64 | 0.63648 | -18.5797 | 10066.47 | 0.60641
-18.5182 | 10625.31 | 0.64008 | -18.5182 | 10098.12 | 0.60832
-18.4567 | 10681.13 | 0.64344 | -18.4567 | 10139.45 | 0.61081
-18.3952 | 10736.14 | 0.64676 | -18.3952 | 10181 | 0.61331
-18.3336 | 10756.83 | 0.648 | -18.3336 | 10228.42 | 0.61617
-18.2721 | 10778.12 | 0.64928 | -18.2721 | 10274.94 | 0.61897
-18.2106 | 10881.62 | 0.65552 | -18.2106 | 10273.94 | 0.61891
-18.1491 | 10939.25 | 0.65899 | -18.1491 | 10264.74 | 0.61836
-18.0876 | 10961.22 | 0.66031 | -18.0876 | 10285.77 | 0.61962
-18.026 | 10967.99 | 0.66072 | -18.026 | 10322.58 | 0.62184
-17.9645 | 10982.65 | 0.66161 | -17.9645 | 10384.04 | 0.62554
-17.903 | 11040.04 | 0.66506 | -17.903 | 10447.21 | 0.62935
-17.8415 | 11078.54 | 0.66738 | -17.8415 | 10468.43 | 0.63063
-17.7799 | 11101.01 | 0.66874 | -17.7799 | 10501.17 | 0.6326
-17.7184 | 11147.66 | 0.67155 | -17.7184 | 10575.24 | 0.63706
-17.6569 | 11202.43 | 0.67485 | -17.6569 | 10609.61 | 0.63913
-17.5954 | 11237.33 | 0.67695 | -17.5954 | 10619.16 | 0.63971
-17.5339 | 11256.99 | 0.67813 | -17.5339 | 10642.49 | 0.64111
-17.4723 | 11288.82 | 0.68005 | -17.4723 | 10700.46 | 0.64461
-17.4108 | 11335.97 | 0.68289 | -17.4108 | 10740.26 | 0.647
-17.3493 | 11358.44 | 0.68424 | -17.3493 | 10760.68 | 0.64823
-17.2878 | 11384.34 | 0.6858 | -17.2878 | 10807.61 | 0.65106
-17.2263 | 11444.82 | 0.68945 | -17.2263 | 10848.54 | 0.65353
-17.1647 | 11524.11 | 0.69422 | -17.1647 | 10875.47 | 0.65515
-17.1032 | 11559.6 | 0.69636 | -17.1032 | 10898.33 | 0.65653
-17.0417 | 11575.92 | 0.69734 | -17.0417 | 10934.39 | 0.6587
-16.9802 | 11596.79 | 0.6986 | -16.9802 | 11009.83 | 0.66324
-16.9186 | 11636.2 | 0.70098 | -16.9186 | 11058.28 | 0.66616
-16.8571 | 11681.42 | 0.7037 | -16.8571 | 11109 | 0.66922
-16.7956 | 11675.33 | 0.70333 | -16.7956 | 11149.62 | 0.67166
-16.7341 | 11709.75 | 0.70541 | -16.7341 | 11173.16 | 0.67308
-16.6725 | 11750.34 | 0.70785 | -16.6725 | 11216.91 | 0.67572
-16.611 | 11778.39 | 0.70954 | -16.611 | 11245.61 | 0.67745
-16.5495 | 11797.41 | 0.71069 | -16.5495 | 11265.95 | 0.67867
-16.488 | 11824.27 | 0.71231 | -16.488 | 11291.35 | 0.6802
-16.4265 | 11881.32 | 0.71574 | -16.4265 | 11325.07 | 0.68223
-16.3649 | 11930.3 | 0.71869 | -16.3649 | 11366.84 | 0.68475
-16.3034 | 11985.52 | 0.72202 | -16.3034 | 11419.3 | 0.68791
-16.2419 | 12019.4 | 0.72406 | -16.2419 | 11446.41 | 0.68954
-16.1804 | 12028.58 | 0.72461 | -16.1804 | 11535.86 | 0.69493
-16.1188 | 12037.45 | 0.72515 | -16.1188 | 11599.21 | 0.69875
-16.0573 | 12112.61 | 0.72968 | -16.0573 | 11627.27 | 0.70044
-15.9958 | 12150.31 | 0.73195 | -15.9958 | 11655.67 | 0.70215
-15.9343 | 12159.5 | 0.7325 | -15.9343 | 11713.52 | 0.70563
-15.8728 | 12183.25 | 0.73393 | -15.8728 | 11703.91 | 0.70505
-15.8112 | 12241.73 | 0.73745 | -15.8112 | 11788.55 | 0.71015
-15.7497 | 12310.06 | 0.74157 | -15.7497 | 11876.08 | 0.71543
-15.6882 | 12337.56 | 0.74323 | -15.6882 | 11930.24 | 0.71869
-15.6267 | 12365.28 | 0.7449 | -15.6267 | 11971.92 | 0.7212
-15.5651 | 12394.37 | 0.74665 | -15.5651 | 11973.61 | 0.7213
-15.5036 | 12419.54 | 0.74817 | -15.5036 | 12030.63 | 0.72474
-15.4421 | 12436.15 | 0.74917 | -15.4421 | 12052.98 | 0.72608
-15.3806 | 12453.84 | 0.75023 | -15.3806 | 12054 | 0.72614
-15.3191 | 12499.86 | 0.753 | -15.3191 | 12059.65 | 0.72648
-15.2575 | 12560.27 | 0.75664 | -15.2575 | 12082.4 | 0.72786
-15.196 | 12586.92 | 0.75825 | -15.196 | 12190.28 | 0.73435
-15.1345 | 12581.71 | 0.75793 | -15.1345 | 12197.71 | 0.7348
-15.073 | 12618.28 | 0.76014 | -15.073 | 12233.32 | 0.73695
-15.0114 | 12698.83 | 0.76499 | -15.0114 | 12288.75 | 0.74029
-14.9499 | 12743.73 | 0.76769 | -14.9499 | 12311.96 | 0.74168
-14.8884 | 12790.77 | 0.77053 | -14.8884 | 12377.4 | 0.74563
-14.8269 | 12834.12 | 0.77314 | -14.8269 | 12407.5 | 0.74744
-14.7653 | 12855.95 | 0.77445 | -14.7653 | 12463.86 | 0.75083
-14.7038 | 12920.72 | 0.77836 | -14.7038 | 12496.71 | 0.75281
-14.6423 | 12946.74 | 0.77992 | -14.6423 | 12494.48 | 0.75268
-14.5808 | 13022.95 | 0.78452 | -14.5808 | 12521.89 | 0.75433
-14.5193 | 13069.07 | 0.78729 | -14.5193 | 12603.32 | 0.75924
-14.4577 | 13051.93 | 0.78626 | -14.4577 | 12626.41 | 0.76063
-14.3962 | 13158.97 | 0.79271 | -14.3962 | 12635.33 | 0.76116
-14.3347 | 13134.82 | 0.79125 | -14.3347 | 12620.28 | 0.76026
-14.2732 | 13196.75 | 0.79498 | -14.2732 | 12557 | 0.75645
-14.2117 | 13221.32 | 0.79647 | -14.2117 | 12543.48 | 0.75563
-14.1501 | 13189.41 | 0.79454 | -14.1501 | 12684.02 | 0.7641
-14.0886 | 13252.01 | 0.79831 | -14.0886 | 12845.26 | 0.77381
-14.0271 | 13436.53 | 0.80943 | -14.0271 | 12937.44 | 0.77936
-13.9656 | 13418.05 | 0.80832 | -13.9656 | 12934.33 | 0.77918
-13.904 | 13417.25 | 0.80827 | -13.904 | 12954.07 | 0.78037
-13.8425 | 13477.15 | 0.81188 | -13.8425 | 12986.58 | 0.78232
-13.781 | 13505.53 | 0.81359 | -13.781 | 13077.1 | 0.78778
-13.7195 | 13590.97 | 0.81873 | -13.7195 | 13140.09 | 0.79157
-13.6579 | 13605.34 | 0.8196 | -13.6579 | 13144.39 | 0.79183
-13.5964 | 13633.05 | 0.82127 | -13.5964 | 13150.88 | 0.79222
-13.5349 | 13684.13 | 0.82435 | -13.5349 | 13244.66 | 0.79787
-13.4734 | 13733.95 | 0.82735 | -13.4734 | 13274.21 | 0.79965
-13.4119 | 13784.72 | 0.8304 | -13.4119 | 13316.52 | 0.8022
-13.3503 | 13840.48 | 0.83376 | -13.3503 | 13362.41 | 0.80496
-13.2888 | 13888.23 | 0.83664 | -13.2888 | 13338.31 | 0.80351
-13.2273 | 13920.39 | 0.83858 | -13.2273 | 13380.91 | 0.80608
-13.1658 | 13938.35 | 0.83966 | -13.1658 | 13454.8 | 0.81053
-13.1043 | 13989.74 | 0.84276 | -13.1043 | 13545.76 | 0.81601
-13.0427 | 14074.79 | 0.84788 | -13.0427 | 13626.12 | 0.82085
-12.9812 | 14121.17 | 0.85067 | -12.9812 | 13662.39 | 0.82304
-12.9197 | 14134.48 | 0.85147 | -12.9197 | 13629.7 | 0.82107
-12.8582 | 14146.86 | 0.85222 | -12.8582 | 13698.87 | 0.82523
-12.7966 | 14207.72 | 0.85589 | -12.7966 | 13784.19 | 0.83037
-12.7351 | 14251.39 | 0.85852 | -12.7351 | 13853.38 | 0.83454
-12.6736 | 14324.2 | 0.8629 | -12.6736 | 13899.19 | 0.8373
-12.6121 | 14395.19 | 0.86718 | -12.6121 | 13954.78 | 0.84065
-12.5505 | 14419.09 | 0.86862 | -12.5505 | 14026.85 | 0.84499
-12.489 | 14395.27 | 0.86718 | -12.489 | 14045.85 | 0.84614
-12.4275 | 14494.77 | 0.87318 | -12.4275 | 14053.63 | 0.8466
-12.366 | 14570.5 | 0.87774 | -12.366 | 14107.68 | 0.84986
-12.3045 | 14588.58 | 0.87883 | -12.3045 | 14130.75 | 0.85125
-12.2429 | 14561.72 | 0.87721 | -12.2429 | 14144.54 | 0.85208
-12.1814 | 14601.38 | 0.8796 | -12.1814 | 14168.87 | 0.85355
-12.1199 | 14661.34 | 0.88321 | -12.1199 | 14233.87 | 0.85746
-12.0584 | 14693.49 | 0.88515 | -12.0584 | 14341.23 | 0.86393
-11.9969 | 14710.01 | 0.88615 | -11.9969 | 14271.76 | 0.85974
-11.9353 | 14745.34 | 0.88827 | -11.9353 | 14320.54 | 0.86268
-11.8738 | 14804.61 | 0.89184 | -11.8738 | 14374.72 | 0.86595
-11.8123 | 14851.49 | 0.89467 | -11.8123 | 14426.59 | 0.86907
-11.7508 | 14891.92 | 0.8971 | -11.7508 | 14492.48 | 0.87304
-11.6892 | 14928.01 | 0.89928 | -11.6892 | 14516.95 | 0.87452
-11.6277 | 14961.14 | 0.90127 | -11.6277 | 14541.49 | 0.87599
-11.5662 | 15031.99 | 0.90554 | -11.5662 | 14548.25 | 0.8764
-11.5047 | 15087.77 | 0.9089 | -11.5047 | 14578.69 | 0.87823
-11.4431 | 15121.76 | 0.91095 | -11.4431 | 14682.94 | 0.88451
-11.3816 | 15149.82 | 0.91264 | -11.3816 | 14656.44 | 0.88292
-11.3201 | 15213.72 | 0.91649 | -11.3201 | 14691.43 | 0.88503
-11.2586 | 15266.01 | 0.91964 | -11.2586 | 14720.8 | 0.8868
-11.1971 | 15290.72 | 0.92113 | -11.1971 | 14745.55 | 0.88829
-11.1355 | 15311.71 | 0.92239 | -11.1355 | 14806.36 | 0.89195
-11.074 | 15340.49 | 0.92413 | -11.074 | 14891.07 | 0.89705
-11.0125 | 15363.09 | 0.92549 | -11.0125 | 14873.06 | 0.89597
-10.951 | 15435.2 | 0.92983 | -10.951 | 14877.33 | 0.89622
-10.8895 | 15506.39 | 0.93412 | -10.8895 | 14936.06 | 0.89976
-10.8279 | 15548.56 | 0.93666 | -10.8279 | 14988.94 | 0.90295
-10.7664 | 15545.93 | 0.9365 | -10.7664 | 14985.55 | 0.90274
-10.7049 | 15522.16 | 0.93507 | -10.7049 | 14991.25 | 0.90309
-10.6434 | 15537.42 | 0.93599 | -10.6434 | 15023.13 | 0.90501
-10.5818 | 15593.88 | 0.93939 | -10.5818 | 15071.58 | 0.90793
-10.5203 | 15659.99 | 0.94337 | -10.5203 | 15068.61 | 0.90775
-10.4588 | 15690.62 | 0.94522 | -10.4588 | 15064.94 | 0.90753
-10.3973 | 15688.71 | 0.9451 | -10.3973 | 15100.08 | 0.90964
-10.3358 | 15668.76 | 0.9439 | -10.3358 | 15133.88 | 0.91168
-10.2742 | 15712.45 | 0.94653 | -10.2742 | 15136.74 | 0.91185
-10.2127 | 15795.18 | 0.95152 | -10.2127 | 15191.01 | 0.91512
-10.1512 | 15771.6 | 0.9501 | -10.1512 | 15195.8 | 0.91541
-10.0897 | 15788.89 | 0.95114 | -10.0897 | 15212.85 | 0.91644
-10.0281 | 15835.14 | 0.95392 | -10.0281 | 15232.89 | 0.91764
-9.9666 | 15877.77 | 0.95649 | -9.9666 | 15225.77 | 0.91722
-9.9051 | 15894.43 | 0.9575 | -9.9051 | 15283.23 | 0.92068
-9.8436 | 15897.1 | 0.95766 | -9.8436 | 15315.44 | 0.92262
-9.782 | 15921.64 | 0.95913 | -9.782 | 15349.64 | 0.92468
-9.7205 | 15921.59 | 0.95913 | -9.7205 | 15387.22 | 0.92694
-9.659 | 15892.52 | 0.95738 | -9.659 | 15401.49 | 0.9278
-9.5975 | 15844.7 | 0.9545 | -9.5975 | 15358.33 | 0.9252
-9.536 | 15832.58 | 0.95377 | -9.536 | 15362.74 | 0.92547
-9.4744 | 15870.21 | 0.95604 | -9.4744 | 15396.06 | 0.92747
-9.4129 | 15909.12 | 0.95838 | -9.4129 | 15438.14 | 0.93001
-9.3514 | 15934.03 | 0.95988 | -9.3514 | 15492.84 | 0.9333
-9.2899 | 15969.9 | 0.96204 | -9.2899 | 15496.83 | 0.93354
-9.2283 | 16009.04 | 0.9644 | -9.2283 | 15489.18 | 0.93308
-9.1668 | 16032.52 | 0.96581 | -9.1668 | 15490.39 | 0.93316
-9.1053 | 16026.1 | 0.96543 | -9.1053 | 15515.75 | 0.93468
-9.0438 | 15982.37 | 0.96279 | -9.0438 | 15495.79 | 0.93348
-8.9823 | 15938.07 | 0.96012 | -8.9823 | 15470.09 | 0.93193
-8.9207 | 15985.57 | 0.96299 | -8.9207 | 15468.68 | 0.93185
-8.8592 | 16033.43 | 0.96587 | -8.8592 | 15492.56 | 0.93329
-8.7977 | 16071.36 | 0.96815 | -8.7977 | 15499.49 | 0.9337
-8.7362 | 16146.79 | 0.9727 | -8.7362 | 15526.9 | 0.93536
-8.6746 | 16133.54 | 0.9719 | -8.6746 | 15549.18 | 0.9367
-8.6131 | 16132.67 | 0.97185 | -8.6131 | 15563.54 | 0.93756
-8.5516 | 16139.18 | 0.97224 | -8.5516 | 15570.25 | 0.93797
-8.4901 | 16145.76 | 0.97264 | -8.4901 | 15568.88 | 0.93788
-8.4286 | 16166.27 | 0.97387 | -8.4286 | 15583.02 | 0.93874
-8.367 | 16175.25 | 0.97441 | -8.367 | 15624.55 | 0.94124
-8.3055 | 16169.99 | 0.9741 | -8.3055 | 15675.25 | 0.94429
-8.244 | 16162.82 | 0.97366 | -8.244 | 15682.73 | 0.94474
-8.1825 | 16180.98 | 0.97476 | -8.1825 | 15681.36 | 0.94466
-8.1209 | 16202.06 | 0.97603 | -8.1209 | 15682.63 | 0.94474
-8.0594 | 16160.14 | 0.9735 | -8.0594 | 15677.27 | 0.94441
-7.9979 | 16134.35 | 0.97195 | -7.9979 | 15662.49 | 0.94352
-7.9364 | 16176.99 | 0.97452 | -7.9364 | 15682.73 | 0.94474
-7.8749 | 16177.05 | 0.97452 | -7.8749 | 15712.53 | 0.94654
-7.8133 | 16205.25 | 0.97622 | -7.8133 | 15725.84 | 0.94734
-7.7518 | 16222.72 | 0.97727 | -7.7518 | 15725.2 | 0.9473
-7.6903 | 16222.99 | 0.97729 | -7.6903 | 15732.78 | 0.94776
-7.6288 | 16217.95 | 0.97698 | -7.6288 | 15761.07 | 0.94946
-7.5672 | 16245.51 | 0.97865 | -7.5672 | 15775.63 | 0.95034
-7.5057 | 16228.64 | 0.97763 | -7.5057 | 15768.56 | 0.94991
-7.4442 | 16242.06 | 0.97844 | -7.4442 | 15740.98 | 0.94825
-7.3827 | 16334.36 | 0.984 | -7.3827 | 15737.27 | 0.94803
-7.3212 | 16251.85 | 0.97903 | -7.3212 | 15765.67 | 0.94974
-7.2596 | 16233.16 | 0.9779 | -7.2596 | 15802.55 | 0.95196
-7.1981 | 16259.28 | 0.97947 | -7.1981 | 15822.88 | 0.95319
-7.1366 | 16316.15 | 0.9829 | -7.1366 | 15785.87 | 0.95096
-7.0751 | 16383.76 | 0.98697 | -7.0751 | 15797.73 | 0.95167
-7.0135 | 16395.86 | 0.9877 | -7.0135 | 15845.3 | 0.95454
-6.952 | 16366.07 | 0.98591 | -6.952 | 15882.71 | 0.95679
-6.8905 | 16337.32 | 0.98418 | -6.8905 | 15870.83 | 0.95607
-6.829 | 16355.88 | 0.98529 | -6.829 | 15839.62 | 0.95419
-6.7675 | 16330.61 | 0.98377 | -6.7675 | 15855.38 | 0.95514
-6.7059 | 16335.07 | 0.98404 | -6.7059 | 15875.56 | 0.95636
-6.6444 | 16351.27 | 0.98502 | -6.6444 | 15886.38 | 0.95701
-6.5829 | 16370.89 | 0.9862 | -6.5829 | 15895.08 | 0.95753
-6.5214 | 16401.43 | 0.98804 | -6.5214 | 15888.79 | 0.95716
-6.4598 | 16391.43 | 0.98744 | -6.4598 | 15901.93 | 0.95795
-6.3983 | 16379.41 | 0.98671 | -6.3983 | 15940.95 | 0.9603
-6.3368 | 16396.03 | 0.98771 | -6.3368 | 16005.58 | 0.96419
-6.2753 | 16481.93 | 0.99289 | -6.2753 | 16028.52 | 0.96557
-6.2138 | 16412.91 | 0.98873 | -6.2138 | 15999.05 | 0.9638
-6.1522 | 16417.27 | 0.98899 | -6.1522 | 15984.56 | 0.96293
-6.0907 | 16430.04 | 0.98976 | -6.0907 | 16009.02 | 0.9644
-6.0292 | 16391.42 | 0.98743 | -6.0292 | 16011.4 | 0.96454
-5.9677 | 16340.45 | 0.98436 | -5.9677 | 15993.54 | 0.96347
-5.9061 | 16338.73 | 0.98426 | -5.9061 | 16003.52 | 0.96407
-5.8446 | 16366.18 | 0.98591 | -5.8446 | 16030.72 | 0.96571
-5.7831 | 16402.79 | 0.98812 | -5.7831 | 16036.17 | 0.96603
-5.7216 | 16407.23 | 0.98839 | -5.7216 | 16015.58 | 0.96479
-5.6601 | 16418.46 | 0.98906 | -5.6601 | 16001.1 | 0.96392
-5.5985 | 16410.21 | 0.98857 | -5.5985 | 16002.27 | 0.96399
-5.537 | 16400.29 | 0.98797 | -5.537 | 16026.1 | 0.96543
-5.4755 | 16421.94 | 0.98927 | -5.4755 | 16076.67 | 0.96847
-5.414 | 16426.75 | 0.98956 | -5.414 | 16090.45 | 0.9693
-5.3524 | 16431.65 | 0.98986 | -5.3524 | 16097.02 | 0.9697
-5.2909 | 16441.56 | 0.99046 | -5.2909 | 16107.4 | 0.97033
-5.2294 | 16459.13 | 0.99151 | -5.2294 | 16118.68 | 0.971
-5.1679 | 16476.04 | 0.99253 | -5.1679 | 16141.99 | 0.97241
-5.1064 | 16470.75 | 0.99221 | -5.1064 | 16175.94 | 0.97445
-5.0448 | 16479.06 | 0.99271 | -5.0448 | 16195.5 | 0.97563
-4.9833 | 16495.3 | 0.99369 | -4.9833 | 16162.77 | 0.97366
-4.9218 | 16454.21 | 0.99122 | -4.9218 | 16162.3 | 0.97363
-4.8603 | 16520.52 | 0.99521 | -4.8603 | 16149.26 | 0.97285
-4.7987 | 16582.89 | 0.99897 | -4.7987 | 16192.46 | 0.97545
-4.7372 | 16605.34 | 1.0003 | -4.7372 | 16314.66 | 0.98281
-4.6757 | 16558.49 | 0.9975 | -4.6757 | 16218.84 | 0.97704
-4.6142 | 16589.04 | 0.99934 | -4.6142 | 16189.33 | 0.97526
-4.5526 | 16561.1 | 0.99766 | -4.5526 | 16203.46 | 0.97611
-4.4911 | 16521.47 | 0.99527 | -4.4911 | 16240.04 | 0.97832
-4.4296 | 16513.12 | 0.99477 | -4.4296 | 16255.33 | 0.97924
-4.3681 | 16521.09 | 0.99525 | -4.3681 | 16253.76 | 0.97914
-4.3066 | 16514.98 | 0.99488 | -4.3066 | 16256.74 | 0.97932
-4.245 | 16502.66 | 0.99414 | -4.245 | 16253.88 | 0.97915
-4.1835 | 16492.15 | 0.9935 | -4.1835 | 16222.63 | 0.97727
-4.122 | 16503.13 | 0.99416 | -4.122 | 16239.16 | 0.97826
-4.0605 | 16486.66 | 0.99317 | -4.0605 | 16213.25 | 0.9767
-3.9989 | 16481.42 | 0.99286 | -3.9989 | 16188.59 | 0.97522
-3.9374 | 16497.03 | 0.9938 | -3.9374 | 16206.48 | 0.97629
-3.8759 | 16536.29 | 0.99616 | -3.8759 | 16277.74 | 0.98059
-3.8144 | 16575.22 | 0.99851 | -3.8144 | 16328.82 | 0.98366
-3.7529 | 16579.43 | 0.99876 | -3.7529 | 16355.17 | 0.98525
-3.6913 | 16546.19 | 0.99676 | -3.6913 | 16354.06 | 0.98518
-3.6298 | 16480.46 | 0.9928 | -3.6298 | 16321.72 | 0.98324
-3.5683 | 16556.16 | 0.99736 | -3.5683 | 16333.74 | 0.98396
-3.5068 | 16600.21 | 1 | -3.5068 | 16340.12 | 0.98434
-3.4452 | 16615.06 | 1.0009 | -3.4452 | 16333.57 | 0.98395
-3.3837 | 16607.96 | 1.0005 | -3.3837 | 16321.62 | 0.98323
-3.3222 | 16618.38 | 1.0011 | -3.3222 | 16370.26 | 0.98616
-3.2607 | 16627.46 | 1.0017 | -3.2607 | 16382.09 | 0.98687
-3.1992 | 16613.2 | 1.0008 | -3.1992 | 16385.34 | 0.98707
-3.1376 | 16574.74 | 0.99848 | -3.1376 | 16419.67 | 0.98914
-3.0761 | 16534.77 | 0.99607 | -3.0761 | 16419.33 | 0.98912
-3.0146 | 16514.1 | 0.99483 | -3.0146 | 16393.23 | 0.98754
-2.9531 | 16534.57 | 0.99606 | -2.9531 | 16374.67 | 0.98643
-2.8915 | 16587.16 | 0.99923 | -2.8915 | 16385.74 | 0.98709
-2.83 | 16648.67 | 1.0029 | -2.83 | 16430.06 | 0.98976
-2.7685 | 16688.16 | 1.0053 | -2.7685 | 16472.05 | 0.99229
-2.707 | 16710.78 | 1.0067 | -2.707 | 16519.31 | 0.99514
-2.6455 | 16718.35 | 1.0071 | -2.6455 | 16551.68 | 0.99709
-2.5839 | 16711.75 | 1.0067 | -2.5839 | 16490.56 | 0.99341
-2.5224 | 16657.27 | 1.0034 | -2.5224 | 16486.92 | 0.99319
-2.4609 | 16661.51 | 1.0037 | -2.4609 | 16480.07 | 0.99278
-2.3994 | 16689.68 | 1.0054 | -2.3994 | 16484.36 | 0.99303
-2.3378 | 16716.16 | 1.007 | -2.3378 | 16544.03 | 0.99663
-2.2763 | 16709.46 | 1.0066 | -2.2763 | 16579.11 | 0.99874
-2.2148 | 16742.36 | 1.0086 | -2.2148 | 16573.11 | 0.99838
-2.1533 | 16748.12 | 1.0089 | -2.1533 | 16561.35 | 0.99767
-2.0918 | 16722.51 | 1.0074 | -2.0918 | 16580.43 | 0.99882
-2.0302 | 16726.7 | 1.0076 | -2.0302 | 16594.53 | 0.99967
-1.9687 | 16732.45 | 1.008 | -1.9687 | 16578.78 | 0.99872
-1.9072 | 16725.55 | 1.0076 | -1.9072 | 16543.44 | 0.99659
-1.8457 | 16701.7 | 1.0061 | -1.8457 | 16505.22 | 0.99429
-1.7841 | 16657.35 | 1.0035 | -1.7841 | 16538.08 | 0.99627
-1.7226 | 16635.11 | 1.0021 | -1.7226 | 16564.8 | 0.99788
-1.6611 | 16626.76 | 1.0016 | -1.6611 | 16554.09 | 0.99723
-1.5996 | 16637.68 | 1.0023 | -1.5996 | 16509.15 | 0.99453
-1.5381 | 16673.01 | 1.0044 | -1.5381 | 16476.96 | 0.99259
-1.4765 | 16705.08 | 1.0063 | -1.4765 | 16507.28 | 0.99441
-1.415 | 16707.95 | 1.0065 | -1.415 | 16575.58 | 0.99853
-1.3535 | 16690.42 | 1.0054 | -1.3535 | 16637.31 | 1.0022
-1.292 | 16659.92 | 1.0036 | -1.292 | 16615.93 | 1.001
-1.2304 | 16627.8 | 1.0017 | -1.2304 | 16605.25 | 1.0003
-1.1689 | 16615.11 | 1.0009 | -1.1689 | 16633.26 | 1.002
-1.1074 | 16615.12 | 1.0009 | -1.1074 | 16647.52 | 1.0029
-1.0459 | 16623.98 | 1.0014 | -1.0459 | 16591.76 | 0.9995
-0.98436 | 16636.46 | 1.0022 | -0.98436 | 16589.19 | 0.99935
-0.92283 | 16646.75 | 1.0028 | -0.92283 | 16651.3 | 1.0031
-0.86131 | 16638.04 | 1.0023 | -0.86131 | 16687.71 | 1.0053
-0.79979 | 16600.8 | 1 | -0.79979 | 16651.85 | 1.0031
-0.73827 | 16521.62 | 0.99528 | -0.73827 | 16656.79 | 1.0034
-0.67674 | 16413.91 | 0.98879 | -0.67674 | 16634.24 | 1.0021
-0.61522 | 16318.88 | 0.98307 | -0.61522 | 16641.78 | 1.0025
-0.5537 | 16270.68 | 0.98016 | -0.5537 | 16685.83 | 1.0052
-0.49218 | 16306.47 | 0.98232 | -0.49218 | 16705.11 | 1.0063
-0.43066 | 16368.18 | 0.98603 | -0.43066 | 16699.66 | 1.006
-0.36913 | 16438.81 | 0.99029 | -0.36913 | 16645.81 | 1.0028
-0.30761 | 16507.85 | 0.99445 | -0.30761 | 16580.05 | 0.9988
-0.24609 | 16565.46 | 0.99792 | -0.24609 | 16593.33 | 0.9996
-0.18457 | 16592.98 | 0.99958 | -0.18457 | 16640.67 | 1.0024
-0.12304 | 16588.91 | 0.99933 | -0.12304 | 16647.02 | 1.0028
-0.061522 | 16584.57 | 0.99907 | -0.061522 | 16624.98 | 1.0015
6.5193e-07 | 16599.53 | 0.99997 | 6.5193e-07 | 16599.53 | 0.99997
0.061523 | 16660.54 | 1.0036 | 0.061523 | 16652.78 | 1.0032
0.12305 | 16673.86 | 1.0044 | 0.12305 | 16678.99 | 1.0048
0.18457 | 16644.17 | 1.0027 | 0.18457 | 16672.7 | 1.0044
0.24609 | 16605.91 | 1.0004 | 0.24609 | 16631.32 | 1.0019
0.30761 | 16647.48 | 1.0029 | 0.30761 | 16564.31 | 0.99785
0.36913 | 16646.17 | 1.0028 | 0.36913 | 16607.11 | 1.0004
0.43066 | 16651.43 | 1.0031 | 0.43066 | 16658.3 | 1.0035
0.49218 | 16656.28 | 1.0034 | 0.49218 | 16672.13 | 1.0043
0.5537 | 16641.52 | 1.0025 | 0.5537 | 16650.1 | 1.003
0.61522 | 16593.72 | 0.99962 | 0.61522 | 16691.64 | 1.0055
0.67675 | 16616.59 | 1.001 | 0.67675 | 16701.26 | 1.0061
0.73827 | 16656.37 | 1.0034 | 0.73827 | 16668.22 | 1.0041
0.79979 | 16663.71 | 1.0038 | 0.79979 | 16627.11 | 1.0016
0.86131 | 16680.26 | 1.0048 | 0.86131 | 16695.65 | 1.0058
0.92284 | 16682.04 | 1.0049 | 0.92284 | 16666.88 | 1.004
0.98436 | 16654.03 | 1.0033 | 0.98436 | 16592.93 | 0.99957
1.0459 | 16597.14 | 0.99983 | 1.0459 | 16589.36 | 0.99936
1.1074 | 16563.88 | 0.99782 | 1.1074 | 16582.69 | 0.99896
1.1689 | 16550.13 | 0.997 | 1.1689 | 16697.87 | 1.0059
1.2304 | 16566.34 | 0.99797 | 1.2304 | 16783.75 | 1.0111
1.292 | 16608.16 | 1.0005 | 1.292 | 16710.64 | 1.0067
1.3535 | 16653.21 | 1.0032 | 1.3535 | 16641.77 | 1.0025
1.415 | 16584.1 | 0.99904 | 1.415 | 16667.52 | 1.0041
1.4765 | 16526.73 | 0.99559 | 1.4765 | 16677.95 | 1.0047
1.5381 | 16492.53 | 0.99353 | 1.5381 | 16630.85 | 1.0019
1.5996 | 16470.86 | 0.99222 | 1.5996 | 16621.16 | 1.0013
1.6611 | 16483.77 | 0.993 | 1.6611 | 16639.38 | 1.0024
1.7226 | 16520.93 | 0.99524 | 1.7226 | 16688.13 | 1.0053
1.7841 | 16535.63 | 0.99612 | 1.7841 | 16718.42 | 1.0071
1.8457 | 16490.61 | 0.99341 | 1.8457 | 16580.67 | 0.99884
1.9072 | 16525.76 | 0.99553 | 1.9072 | 16586.87 | 0.99921
1.9687 | 16542.02 | 0.99651 | 1.9687 | 16599.59 | 0.99998
2.0302 | 16542.19 | 0.99652 | 2.0302 | 16616.88 | 1.001
2.0918 | 16537.54 | 0.99624 | 2.0918 | 16666.86 | 1.004
2.1533 | 16587.1 | 0.99922 | 2.1533 | 16663.94 | 1.0039
2.2148 | 16577.03 | 0.99862 | 2.2148 | 16629.43 | 1.0018
2.2763 | 16548.54 | 0.9969 | 2.2763 | 16633.81 | 1.002
2.3378 | 16517.48 | 0.99503 | 2.3378 | 16730.82 | 1.0079
2.3994 | 16495.23 | 0.99369 | 2.3994 | 16678.41 | 1.0047
2.4609 | 16493.94 | 0.99361 | 2.4609 | 16670.53 | 1.0042
2.5224 | 16489.6 | 0.99335 | 2.5224 | 16670.8 | 1.0043
2.5839 | 16473.68 | 0.99239 | 2.5839 | 16670.08 | 1.0042
2.6455 | 16438.2 | 0.99025 | 2.6455 | 16734.17 | 1.0081
2.707 | 16419.94 | 0.98915 | 2.707 | 16740.86 | 1.0085
2.7685 | 16428.3 | 0.98966 | 2.7685 | 16711.6 | 1.0067
2.83 | 16467.26 | 0.992 | 2.83 | 16669.8 | 1.0042
2.8915 | 16535.24 | 0.9961 | 2.8915 | 16665.46 | 1.0039
2.9531 | 16578.08 | 0.99868 | 2.9531 | 16674.9 | 1.0045
3.0146 | 16598.74 | 0.99992 | 3.0146 | 16639.75 | 1.0024
3.0761 | 16600.8 | 1 | 3.0761 | 16590.54 | 0.99943
3.1376 | 16586.46 | 0.99918 | 3.1376 | 16585.81 | 0.99915
3.1992 | 16557.79 | 0.99746 | 3.1992 | 16621.45 | 1.0013
3.2607 | 16523.59 | 0.9954 | 3.2607 | 16620.86 | 1.0013
3.3222 | 16509.22 | 0.99453 | 3.3222 | 16644.35 | 1.0027
3.3837 | 16521.2 | 0.99525 | 3.3837 | 16733.94 | 1.0081
3.4453 | 16560.91 | 0.99765 | 3.4453 | 16741.27 | 1.0085
3.5068 | 16626.53 | 1.0016 | 3.5068 | 16634.67 | 1.0021
3.5683 | 16616.81 | 1.001 | 3.5683 | 16586.15 | 0.99917
3.6298 | 16571.36 | 0.99827 | 3.6298 | 16643.21 | 1.0026
3.6913 | 16546.46 | 0.99677 | 3.6913 | 16657.79 | 1.0035
3.7529 | 16553.31 | 0.99719 | 3.7529 | 16578.48 | 0.9987
3.8144 | 16584.81 | 0.99908 | 3.8144 | 16555.09 | 0.99729
3.8759 | 16625.65 | 1.0015 | 3.8759 | 16589.53 | 0.99937
3.9374 | 16656.86 | 1.0034 | 3.9374 | 16611.56 | 1.0007
3.999 | 16617.6 | 1.0011 | 3.999 | 16626.9 | 1.0016
4.0605 | 16579.3 | 0.99875 | 4.0605 | 16622.39 | 1.0013
4.122 | 16565.13 | 0.9979 | 4.122 | 16614.47 | 1.0009
4.1835 | 16572.06 | 0.99832 | 4.1835 | 16623.68 | 1.0014
4.245 | 16573.6 | 0.99841 | 4.245 | 16673.81 | 1.0044
4.3066 | 16601.83 | 1.0001 | 4.3066 | 16657.88 | 1.0035
4.3681 | 16603.47 | 1.0002 | 4.3681 | 16626.29 | 1.0016
4.4296 | 16564 | 0.99783 | 4.4296 | 16601.88 | 1.0001
4.4911 | 16475.52 | 0.9925 | 4.4911 | 16533.91 | 0.99602
4.5527 | 16459.67 | 0.99155 | 4.5527 | 16595.81 | 0.99975
4.6142 | 16460.02 | 0.99157 | 4.6142 | 16624.93 | 1.0015
4.6757 | 16462.61 | 0.99172 | 4.6757 | 16614.9 | 1.0009
4.7372 | 16457.56 | 0.99142 | 4.7372 | 16672.47 | 1.0044
4.7987 | 16440.6 | 0.9904 | 4.7987 | 16646.44 | 1.0028
4.8603 | 16503.7 | 0.9942 | 4.8603 | 16608.66 | 1.0005
4.9218 | 16545.29 | 0.9967 | 4.9218 | 16579.81 | 0.99878
4.9833 | 16544.72 | 0.99667 | 4.9833 | 16576.47 | 0.99858
5.0448 | 16524.94 | 0.99548 | 5.0448 | 16616.51 | 1.001
5.1064 | 16502.12 | 0.9941 | 5.1064 | 16614.34 | 1.0009
5.1679 | 16456.54 | 0.99136 | 5.1679 | 16622.77 | 1.0014
5.2294 | 16411.87 | 0.98867 | 5.2294 | 16648.82 | 1.0029
5.2909 | 16396.83 | 0.98776 | 5.2909 | 16518.18 | 0.99507
5.3524 | 16390.91 | 0.9874 | 5.3524 | 16538.24 | 0.99628
5.414 | 16377.42 | 0.98659 | 5.414 | 16554.2 | 0.99724
5.4755 | 16353.15 | 0.98513 | 5.4755 | 16529.58 | 0.99576
5.537 | 16328.9 | 0.98367 | 5.537 | 16483.94 | 0.99301
5.5985 | 16364.83 | 0.98583 | 5.5985 | 16557.77 | 0.99746
5.6601 | 16410.87 | 0.98861 | 5.6601 | 16607.81 | 1.0005
5.7216 | 16439.26 | 0.99032 | 5.7216 | 16617.82 | 1.0011
5.7831 | 16458.54 | 0.99148 | 5.7831 | 16584.46 | 0.99906
5.8446 | 16495.96 | 0.99373 | 5.8446 | 16479.75 | 0.99276
5.9061 | 16475.59 | 0.99251 | 5.9061 | 16502.9 | 0.99415
5.9677 | 16435.72 | 0.9901 | 5.9677 | 16542.92 | 0.99656
6.0292 | 16395.38 | 0.98767 | 6.0292 | 16551.91 | 0.9971
6.0907 | 16369.27 | 0.9861 | 6.0907 | 16587.76 | 0.99926
6.1522 | 16355.84 | 0.98529 | 6.1522 | 16591 | 0.99946
6.2138 | 16362.71 | 0.98571 | 6.2138 | 16586.92 | 0.99921
6.2753 | 16376.38 | 0.98653 | 6.2753 | 16570.44 | 0.99822
6.3368 | 16378.91 | 0.98668 | 6.3368 | 16523.04 | 0.99536
6.3983 | 16334.69 | 0.98402 | 6.3983 | 16519.65 | 0.99516
6.4598 | 16295.61 | 0.98166 | 6.4598 | 16484.95 | 0.99307
6.5214 | 16297.15 | 0.98176 | 6.5214 | 16470.83 | 0.99222
6.5829 | 16339.39 | 0.9843 | 6.5829 | 16506.85 | 0.99439
6.6444 | 16408.62 | 0.98847 | 6.6444 | 16465.08 | 0.99187
6.7059 | 16364.74 | 0.98583 | 6.7059 | 16459.21 | 0.99152
6.7675 | 16350.64 | 0.98498 | 6.7675 | 16458.35 | 0.99147
6.829 | 16344.43 | 0.9846 | 6.829 | 16461.48 | 0.99166
6.8905 | 16332.08 | 0.98386 | 6.8905 | 16492.74 | 0.99354
6.952 | 16299.21 | 0.98188 | 6.952 | 16431.24 | 0.98983
7.0135 | 16295.2 | 0.98164 | 7.0135 | 16436.53 | 0.99015
7.0751 | 16286.25 | 0.9811 | 7.0751 | 16477.74 | 0.99263
7.1366 | 16272.67 | 0.98028 | 7.1366 | 16506.15 | 0.99435
7.1981 | 16261.45 | 0.97961 | 7.1981 | 16530.08 | 0.99579
7.2596 | 16278.74 | 0.98065 | 7.2596 | 16509.49 | 0.99455
7.3212 | 16234.24 | 0.97797 | 7.3212 | 16499.95 | 0.99397
7.3827 | 16189.64 | 0.97528 | 7.3827 | 16512 | 0.9947
7.4442 | 16177.47 | 0.97455 | 7.4442 | 16501.21 | 0.99405
7.5057 | 16207.34 | 0.97635 | 7.5057 | 16495.96 | 0.99373
7.5672 | 16230.94 | 0.97777 | 7.5672 | 16464.49 | 0.99184
7.6288 | 16220.51 | 0.97714 | 7.6288 | 16426.78 | 0.98957
7.6903 | 16190.19 | 0.97531 | 7.6903 | 16410.98 | 0.98861
7.7518 | 16163.79 | 0.97372 | 7.7518 | 16395.33 | 0.98767
7.8133 | 16172.22 | 0.97423 | 7.8133 | 16418.57 | 0.98907
7.8749 | 16191.4 | 0.97539 | 7.8749 | 16424.26 | 0.98941
7.9364 | 16212.18 | 0.97664 | 7.9364 | 16397.82 | 0.98782
7.9979 | 16226.82 | 0.97752 | 7.9979 | 16379.12 | 0.98669
8.0594 | 16224.32 | 0.97737 | 8.0594 | 16351.62 | 0.98504
8.1209 | 16149.59 | 0.97287 | 8.1209 | 16339.96 | 0.98433
8.1825 | 16126.28 | 0.97146 | 8.1825 | 16326.98 | 0.98355
8.244 | 16136.77 | 0.97209 | 8.244 | 16298.56 | 0.98184
8.3055 | 16147.84 | 0.97276 | 8.3055 | 16416.07 | 0.98892
8.367 | 16135.2 | 0.972 | 8.367 | 16439.01 | 0.9903
8.4286 | 16110.27 | 0.9705 | 8.4286 | 16407.63 | 0.98841
8.4901 | 16079.15 | 0.96862 | 8.4901 | 16357.94 | 0.98542
8.5516 | 16048.72 | 0.96679 | 8.5516 | 16343.07 | 0.98452
8.6131 | 16029.11 | 0.96561 | 8.6131 | 16322.16 | 0.98326
8.6746 | 16075.19 | 0.96838 | 8.6746 | 16260.51 | 0.97955
8.7362 | 16077.38 | 0.96852 | 8.7362 | 16235.42 | 0.97804
8.7977 | 16059.66 | 0.96745 | 8.7977 | 16301.15 | 0.982
8.8592 | 16045.18 | 0.96658 | 8.8592 | 16244.84 | 0.9786
8.9207 | 16047.71 | 0.96673 | 8.9207 | 16248.45 | 0.97882
8.9823 | 16020.54 | 0.96509 | 8.9823 | 16261.29 | 0.9796
9.0438 | 15996.94 | 0.96367 | 9.0438 | 16266.64 | 0.97992
9.1053 | 15983.71 | 0.96287 | 9.1053 | 16263.52 | 0.97973
9.1668 | 15982.28 | 0.96279 | 9.1668 | 16285.45 | 0.98105
9.2283 | 16011.21 | 0.96453 | 9.2283 | 16260.81 | 0.97957
9.2899 | 16026.02 | 0.96542 | 9.2899 | 16252.36 | 0.97906
9.3514 | 16014.91 | 0.96475 | 9.3514 | 16273.62 | 0.98034
9.4129 | 15966.45 | 0.96183 | 9.4129 | 16176.55 | 0.97449
9.4744 | 15865.74 | 0.95577 | 9.4744 | 16209.08 | 0.97645
9.536 | 15904.09 | 0.95808 | 9.536 | 16221.42 | 0.97719
9.5975 | 15926.84 | 0.95945 | 9.5975 | 16212.86 | 0.97668
9.659 | 15927.51 | 0.95949 | 9.659 | 16213.03 | 0.97669
9.7205 | 15915.11 | 0.95874 | 9.7205 | 16161 | 0.97355
9.782 | 15926.16 | 0.95941 | 9.782 | 16186.79 | 0.97511
9.8436 | 15918.62 | 0.95895 | 9.8436 | 16203.18 | 0.9761
9.9051 | 15897.09 | 0.95766 | 9.9051 | 16185.9 | 0.97505
9.9666 | 15860.06 | 0.95543 | 9.9666 | 16158.78 | 0.97342
10.0281 | 15814.56 | 0.95268 | 10.0281 | 16150.97 | 0.97295
10.0897 | 15844.85 | 0.95451 | 10.0897 | 16127.48 | 0.97153
10.1512 | 15865.72 | 0.95577 | 10.1512 | 16088.51 | 0.96919
10.2127 | 15862.18 | 0.95555 | 10.2127 | 16054.71 | 0.96715
10.2742 | 15851.39 | 0.9549 | 10.2742 | 16108.7 | 0.9704
10.3358 | 15866.14 | 0.95579 | 10.3358 | 16091.79 | 0.96938
10.3973 | 15849.31 | 0.95478 | 10.3973 | 16084.15 | 0.96892
10.4588 | 15814.02 | 0.95265 | 10.4588 | 16086.11 | 0.96904
10.5203 | 15782.74 | 0.95077 | 10.5203 | 16081.46 | 0.96876
10.5818 | 15771.59 | 0.9501 | 10.5818 | 16032.91 | 0.96584
10.6434 | 15793.61 | 0.95142 | 10.6434 | 16035.49 | 0.96599
10.7049 | 15806.75 | 0.95221 | 10.7049 | 16038.45 | 0.96617
10.7664 | 15761.8 | 0.94951 | 10.7664 | 16042.55 | 0.96642
10.8279 | 15739.07 | 0.94814 | 10.8279 | 16066.89 | 0.96788
10.8895 | 15767.5 | 0.94985 | 10.8895 | 16005.34 | 0.96418
10.951 | 15786.83 | 0.95101 | 10.951 | 15963.9 | 0.96168
11.0125 | 15752.86 | 0.94897 | 11.0125 | 15941.63 | 0.96034
11.074 | 15727.87 | 0.94746 | 11.074 | 15927.54 | 0.95949
11.1355 | 15699.61 | 0.94576 | 11.1355 | 15898.95 | 0.95777
11.1971 | 15655.7 | 0.94311 | 11.1971 | 15883.33 | 0.95683
11.2586 | 15594.74 | 0.93944 | 11.2586 | 15852.68 | 0.95498
11.3201 | 15560.63 | 0.93739 | 11.3201 | 15807.24 | 0.95224
11.3816 | 15536.8 | 0.93595 | 11.3816 | 15753.4 | 0.949
11.4431 | 15520.13 | 0.93495 | 11.4431 | 15707.14 | 0.94621
11.5047 | 15507.27 | 0.93417 | 11.5047 | 15678.28 | 0.94447
11.5662 | 15489.85 | 0.93312 | 11.5662 | 15674.67 | 0.94426
11.6277 | 15463.68 | 0.93155 | 11.6277 | 15663.9 | 0.94361
11.6892 | 15429.28 | 0.92947 | 11.6892 | 15630.35 | 0.94159
11.7508 | 15384.02 | 0.92675 | 11.7508 | 15602.91 | 0.93993
11.8123 | 15333.44 | 0.9237 | 11.8123 | 15515.26 | 0.93465
11.8738 | 15313.72 | 0.92251 | 11.8738 | 15506.48 | 0.93413
11.9353 | 15293.64 | 0.9213 | 11.9353 | 15502.15 | 0.93386
11.9969 | 15261.1 | 0.91934 | 11.9969 | 15454.01 | 0.93096
12.0584 | 15241.02 | 0.91813 | 12.0584 | 15466.34 | 0.93171
12.1199 | 15246.25 | 0.91845 | 12.1199 | 15419.51 | 0.92889
12.1814 | 15229.83 | 0.91746 | 12.1814 | 15358.46 | 0.92521
12.2429 | 15168.94 | 0.91379 | 12.2429 | 15314.58 | 0.92257
12.3045 | 15104.04 | 0.90988 | 12.3045 | 15299.2 | 0.92164
12.366 | 15038.75 | 0.90595 | 12.366 | 15264.43 | 0.91954
12.4275 | 14972.01 | 0.90193 | 12.4275 | 15259.81 | 0.91927
12.489 | 14903.57 | 0.89781 | 12.489 | 15222.29 | 0.91701
12.5505 | 14917.71 | 0.89866 | 12.5505 | 15203.94 | 0.9159
12.6121 | 14904.09 | 0.89784 | 12.6121 | 15223.72 | 0.91709
12.6736 | 14856.42 | 0.89497 | 12.6736 | 15140.39 | 0.91207
12.7351 | 14800.34 | 0.89159 | 12.7351 | 15105.35 | 0.90996
12.7966 | 14803.3 | 0.89177 | 12.7966 | 15087.19 | 0.90887
12.8582 | 14763.94 | 0.88939 | 12.8582 | 15025.6 | 0.90516
12.9197 | 14702.67 | 0.8857 | 12.9197 | 14914.06 | 0.89844
12.9812 | 14654.35 | 0.88279 | 12.9812 | 14893.92 | 0.89722
13.0427 | 14628.85 | 0.88126 | 13.0427 | 14875.68 | 0.89613
13.1043 | 14603.21 | 0.87971 | 13.1043 | 14842.72 | 0.89414
13.1658 | 14578.15 | 0.8782 | 13.1658 | 14801.89 | 0.89168
13.2273 | 14554.42 | 0.87677 | 13.2273 | 14769.1 | 0.8897
13.2888 | 14528.1 | 0.87519 | 13.2888 | 14773.64 | 0.88998
13.3503 | 14498.33 | 0.87339 | 13.3503 | 14693.05 | 0.88512
13.4119 | 14466.68 | 0.87149 | 13.4119 | 14616.34 | 0.8805
13.4734 | 14433.89 | 0.86951 | 13.4734 | 14550.16 | 0.87652
13.5349 | 14368.75 | 0.86559 | 13.5349 | 14505.18 | 0.87381
13.5964 | 14296.34 | 0.86123 | 13.5964 | 14500.05 | 0.8735
13.6579 | 14246.88 | 0.85825 | 13.6579 | 14465.67 | 0.87143
13.7195 | 14232.42 | 0.85737 | 13.7195 | 14405.31 | 0.86779
13.781 | 14176.08 | 0.85398 | 13.781 | 14334.09 | 0.8635
13.8425 | 14114.12 | 0.85025 | 13.8425 | 14268.25 | 0.85953
13.904 | 14085.24 | 0.84851 | 13.904 | 14219.88 | 0.85662
13.9656 | 14060.68 | 0.84703 | 13.9656 | 14147.42 | 0.85225
14.0271 | 14017.69 | 0.84444 | 14.0271 | 14117.69 | 0.85046
14.0886 | 13964.2 | 0.84122 | 14.0886 | 14091.56 | 0.84889
14.1501 | 13903.8 | 0.83758 | 14.1501 | 14053.54 | 0.8466
14.2117 | 13862.93 | 0.83512 | 14.2117 | 14005.57 | 0.84371
14.2732 | 13833.68 | 0.83335 | 14.2732 | 13987.96 | 0.84265
14.3347 | 13808.57 | 0.83184 | 14.3347 | 13946.16 | 0.84013
14.3962 | 13782.64 | 0.83028 | 14.3962 | 13903.84 | 0.83758
14.4577 | 13761.94 | 0.82903 | 14.4577 | 13860.04 | 0.83494
14.5193 | 13736.32 | 0.82749 | 14.5193 | 13816.88 | 0.83234
14.5808 | 13687.52 | 0.82455 | 14.5808 | 13787.11 | 0.83055
14.6423 | 13629.58 | 0.82106 | 14.6423 | 13776.75 | 0.82992
14.7038 | 13578.05 | 0.81795 | 14.7038 | 13738.69 | 0.82763
14.7654 | 13533.58 | 0.81528 | 14.7654 | 13672.3 | 0.82363
14.8269 | 13511.25 | 0.81393 | 14.8269 | 13599.68 | 0.81926
14.8884 | 13459.22 | 0.8108 | 14.8884 | 13551.25 | 0.81634
14.9499 | 13391.4 | 0.80671 | 14.9499 | 13516.5 | 0.81425
15.0114 | 13331.07 | 0.80308 | 15.0114 | 13498.23 | 0.81315
15.073 | 13295.32 | 0.80092 | 15.073 | 13438.42 | 0.80954
15.1345 | 13246.72 | 0.798 | 15.1345 | 13384.38 | 0.80629
15.196 | 13197.79 | 0.79505 | 15.196 | 13358.82 | 0.80475
15.2575 | 13192.84 | 0.79475 | 15.2575 | 13290.7 | 0.80064
15.3191 | 13190.16 | 0.79459 | 15.3191 | 13296.18 | 0.80097
15.3806 | 13161.23 | 0.79285 | 15.3806 | 13250.28 | 0.79821
15.4421 | 13116.27 | 0.79014 | 15.4421 | 13167.52 | 0.79322
15.5036 | 13095.59 | 0.78889 | 15.5036 | 13091.01 | 0.78862
15.5651 | 13052.12 | 0.78627 | 15.5651 | 13061.49 | 0.78684
15.6267 | 12992.6 | 0.78269 | 15.6267 | 13037.14 | 0.78537
15.6882 | 12965.58 | 0.78106 | 15.6882 | 13005.48 | 0.78346
15.7497 | 12980.79 | 0.78198 | 15.7497 | 12983.08 | 0.78211
15.8112 | 12949.36 | 0.78008 | 15.8112 | 12943.47 | 0.77973
15.8728 | 12857.08 | 0.77452 | 15.8728 | 12910.73 | 0.77775
15.9343 | 12864.06 | 0.77494 | 15.9343 | 12953.16 | 0.78031
15.9958 | 12866.63 | 0.7751 | 15.9958 | 12834.34 | 0.77315
16.0573 | 12819.33 | 0.77225 | 16.0573 | 12766.51 | 0.76907
16.1188 | 12737.85 | 0.76734 | 16.1188 | 12735.47 | 0.7672
16.1804 | 12710.55 | 0.7657 | 16.1804 | 12698.45 | 0.76497
16.2419 | 12694.12 | 0.76471 | 16.2419 | 12624.95 | 0.76054
16.3034 | 12680.63 | 0.76389 | 16.3034 | 12525.65 | 0.75456
16.3649 | 12640.04 | 0.76145 | 16.3649 | 12458.88 | 0.75053
16.4265 | 12578.46 | 0.75774 | 16.4265 | 12463.34 | 0.7508
16.488 | 12519.68 | 0.7542 | 16.488 | 12445.74 | 0.74974
16.5495 | 12480.35 | 0.75183 | 16.5495 | 12392.05 | 0.74651
16.611 | 12482.09 | 0.75193 | 16.611 | 12324.22 | 0.74242
16.6726 | 12491.22 | 0.75248 | 16.6726 | 12260.91 | 0.73861
16.7341 | 12480.47 | 0.75184 | 16.7341 | 12222.41 | 0.73629
16.7956 | 12449.99 | 0.75 | 16.7956 | 12172.75 | 0.7333
16.8571 | 12410.65 | 0.74763 | 16.8571 | 12113.92 | 0.72975
16.9186 | 12365.81 | 0.74493 | 16.9186 | 12063.82 | 0.72674
16.9802 | 12314.25 | 0.74182 | 16.9802 | 12044.55 | 0.72558
17.0417 | 12281.33 | 0.73984 | 17.0417 | 12068.49 | 0.72702
17.1032 | 12266.6 | 0.73895 | 17.1032 | 12017.03 | 0.72392
17.1647 | 12273.62 | 0.73937 | 17.1647 | 11922.48 | 0.71822
17.2263 | 12289.95 | 0.74036 | 17.2263 | 11888.8 | 0.71619
17.2878 | 12280.1 | 0.73977 | 17.2878 | 11893.31 | 0.71646
17.3493 | 12224.29 | 0.7364 | 17.3493 | 11862.82 | 0.71463
17.4108 | 12161.99 | 0.73265 | 17.4108 | 11755.2 | 0.70814
17.4723 | 12107.11 | 0.72934 | 17.4723 | 11736.9 | 0.70704
17.5339 | 12073.19 | 0.7273 | 17.5339 | 11731.44 | 0.70671
17.5954 | 12064.8 | 0.7268 | 17.5954 | 11666.85 | 0.70282
17.6569 | 12075.04 | 0.72741 | 17.6569 | 11607.9 | 0.69927
17.7184 | 12087.58 | 0.72817 | 17.7184 | 11588.05 | 0.69808
17.7799 | 12054.51 | 0.72618 | 17.7799 | 11538.19 | 0.69507
17.8415 | 12022.64 | 0.72426 | 17.8415 | 11504.48 | 0.69304
17.903 | 11993.53 | 0.7225 | 17.903 | 11469.54 | 0.69094
17.9645 | 11926.31 | 0.71845 | 17.9645 | 11435.59 | 0.68889
18.026 | 11818.09 | 0.71193 | 18.026 | 11371.26 | 0.68502
18.0876 | 11760.16 | 0.70844 | 18.0876 | 11306.87 | 0.68114
18.1491 | 11777.99 | 0.70952 | 18.1491 | 11307.61 | 0.68118
18.2106 | 11748.25 | 0.70773 | 18.2106 | 11340.63 | 0.68317
18.2721 | 11709.79 | 0.70541 | 18.2721 | 11273.01 | 0.6791
18.3336 | 11679.27 | 0.70357 | 18.3336 | 11164.08 | 0.67253
18.3952 | 11649.55 | 0.70178 | 18.3952 | 11097.7 | 0.66854
18.4567 | 11605.67 | 0.69914 | 18.4567 | 11076.54 | 0.66726
18.5182 | 11553.98 | 0.69602 | 18.5182 | 11069.08 | 0.66681
18.5797 | 11507.16 | 0.6932 | 18.5797 | 11053.14 | 0.66585
18.6413 | 11478.59 | 0.69148 | 18.6413 | 10931.37 | 0.65852
18.7028 | 11466.28 | 0.69074 | 18.7028 | 10891.27 | 0.6561
18.7643 | 11446.7 | 0.68956 | 18.7643 | 10797.66 | 0.65046
18.8258 | 11415.2 | 0.68766 | 18.8258 | 10705.22 | 0.64489
18.8874 | 11386.97 | 0.68596 | 18.8874 | 10605.28 | 0.63887
18.9489 | 11366.2 | 0.68471 | 18.9489 | 10411.22 | 0.62718
19.0104 | 11342.61 | 0.68329 | 19.0104 | 10016.28 | 0.60339
19.0719 | 11317.68 | 0.68179 | 19.0719 | 8811.302 | 0.5308
19.1334 | 11287.68 | 0.67998 | 19.1334 | 6373.508 | 0.38395
19.195 | 11241.68 | 0.67721 | 19.195 | 3637.388 | 0.21912
19.2565 | 11175.98 | 0.67325 | 19.2565 | 1662.498 | 0.10015
19.318 | 11095.5 | 0.6684 | 19.318 | 765.7717 | 0.046131
19.3795 | 11007.44 | 0.6631 | 19.3795 | 519.5775 | 0.0313
19.4411 | 10941.13 | 0.6591 | 19.4411 | 426.3381 | 0.025683
19.5026 | 10911.63 | 0.65733 | 19.5026 | 377.3467 | 0.022732
19.5641 | 10875.43 | 0.65515 | 19.5641 | 348.2677 | 0.02098
19.6256 | 10831.91 | 0.65252 | 19.6256 | 328.7461 | 0.019804
19.6871 | 10786.07 | 0.64976 | 19.6871 | 306.251 | 0.018449
19.7487 | 10731.24 | 0.64646 | 19.7487 | 287.6861 | 0.01733
19.8102 | 10648.29 | 0.64146 | 19.8102 | 280.5363 | 0.0169
19.8717 | 10537.71 | 0.6348 | 19.8717 | 260.5136 | 0.015694
19.9332 | 10362.79 | 0.62426 | 19.9332 | 251.1303 | 0.015128
19.9947 | 10066.14 | 0.60639 | 19.9947 | 248.2377 | 0.014954
20.0563 | 9520.076 | 0.5735 | 20.0563 | 236.3107 | 0.014236
20.1178 | 8295.772 | 0.49975 | 20.1178 | 223.9322 | 0.01349
20.1793 | 6370.02 | 0.38374 | 20.1793 | 223.3957 | 0.013458
20.2408 | 4241.914 | 0.25554 | 20.2408 | 232.599 | 0.014012
20.3024 | 2472.153 | 0.14892 | 20.3024 | 231.8101 | 0.013964
20.3639 | 1281.591 | 0.077204 | 20.3639 | 219.1158 | 0.0132
20.4254 | 821.3567 | 0.049479 | 20.4254 | 216.0972 | 0.013018
20.4869 | 619.0682 | 0.037293 | 20.4869 | 215.1745 | 0.012962
20.5484 | 512.3203 | 0.030863 | 20.5484 | 215.1051 | 0.012958
20.61 | 445.1443 | 0.026816 | 20.61 | 221.4565 | 0.013341
20.6715 | 400.4568 | 0.024124 | 20.6715 | 224.2807 | 0.013511
20.733 | 368.2754 | 0.022185 | 20.733 | 214.2833 | 0.012909
20.7945 | 345.6971 | 0.020825 | 20.7945 | 212.1185 | 0.012778
20.8561 | 325.0382 | 0.019581 | 20.8561 | 209.2826 | 0.012607
20.9176 | 307.1686 | 0.018504 | 20.9176 | 208.3075 | 0.012549
20.9791 | 294.3756 | 0.017733 | 20.9791 | 212.4135 | 0.012796
21.0406 | 283.6833 | 0.017089 | 21.0406 | 210.7497 | 0.012696
21.1022 | 273.5823 | 0.016481 | 21.1022 | 204.1648 | 0.012299
21.1637 | 266.6398 | 0.016063 | 21.1637 | 0 | 0
21.2252 | 264.0671 | 0.015908 | 21.2252 | 0 | 0
21.2867 | 262.0432 | 0.015786 | 21.2867 | 0 | 0
21.3482 | 261.0657 | 0.015727 | 21.3482 | 0 | 0
21.4098 | 255.4164 | 0.015387 | 21.4098 | 0 | 0
21.4713 | 250.067 | 0.015064 | 21.4713 | 0 | 0
21.5328 | 254.5757 | 0.015336 | 21.5328 | 0 | 0
21.5943 | 257.9776 | 0.015541 | 21.5943 | 0 | 0
21.6559 | 254.4731 | 0.01533 | 21.6559 | 0 | 0
21.7174 | 245.3014 | 0.014777 | 21.7174 | 0 | 0
21.7789 | 234.2947 | 0.014114 | 21.7789 | 0 | 0
21.8404 | 225.135 | 0.013562 | 21.8404 | 0 | 0
21.9019 | 223.5517 | 0.013467 | 21.9019 | 0 | 0
21.9635 | 226.853 | 0.013666 | 21.9635 | 0 | 0
22.025 | 234.892 | 0.01415 | 22.025 | 0 | 0
22.0865 | 231.2073 | 0.013928 | 22.0865 | 0 | 0
22.148 | 223.9162 | 0.013489 | 22.148 | 0 | 0
22.2096 | 220.7154 | 0.013296 | 22.2096 | 0 | 0
22.2711 | 220.9422 | 0.01331 | 22.2711 | 0 | 0
22.3326 | 221.3864 | 0.013337 | 22.3326 | 0 | 0
22.3941 | 221.4848 | 0.013342 | 22.3941 | 0 | 0
22.4556 | 219.8763 | 0.013246 | 22.4556 | 0 | 0
22.5172 | 218.0845 | 0.013138 | 22.5172 | 0 | 0
22.5787 | 214.0388 | 0.012894 | 22.5787 | 0 | 0
22.6402 | 211.2871 | 0.012728 | 22.6402 | 0 | 0
22.7017 | 208.612 | 0.012567 | 22.7017 | 0 | 0
22.7632 | 212.5673 | 0.012805 | 22.7632 | 0 | 0
22.8248 | 218.984 | 0.013192 | 22.8248 | 0 | 0
22.8863 | 218.8362 | 0.013183 | 22.8863 | 0 | 0
22.9478 | 213.4837 | 0.01286 | 22.9478 | 0 | 0
23.0093 | 212.1747 | 0.012782 | 23.0093 | 0 | 0
23.0709 | 213.2961 | 0.012849 | 23.0709 | 0 | 0
23.1324 | 208.1997 | 0.012542 | 23.1324 | 0 | 0
23.1939 | 202.8027 | 0.012217 | 23.1939 | 0 | 0
23.2554 | 208.4143 | 0.012555 | 23.2554 | 0 | 0
23.317 | 209.2515 | 0.012606 | 23.317 | 0 | 0
23.3785 | 203.6101 | 0.012266 | 23.3785 | 0 | 0
23.44 | 202.9071 | 0.012223 | 23.44 | 0 | 0
23.5015 | 207.1031 | 0.012476 | 23.5015 | 0 | 0
23.5631 | 207.5795 | 0.012505 | 23.5631 | 0 | 0
22.7135 | 174.6673 | 0.010522 | 22.7135 | 0 | 0
22.773 | 179.6056 | 0.01082 | 22.773 | 0 | 0
22.8325 | 189.7371 | 0.01143 | 22.8325 | 0 | 0
22.8919 | 189.9726 | 0.011444 | 22.8919 | 0 | 0

## Wide
Color Source Junior Deep Blue | 2020-04-23
Zoom | Beam Angle | Field Angle
Wide | 45.3 | 49.1
LED Type | Candela | Field Lumens | Beam Lumens | Power Consump | Efficacy (lpw)
Full On / Direct | 12907 | 5035 | 3699 | 161.6 | 31.1572
Red / Direct | 1916 | 726 | 520 | 26.6 | 27.2932
Green / Direct | 2832 | 1086 | 780 | 35.1 | 30.9402
Indigo / Direct | 615 | 154 | 111 | 47 | 3.2766
Lime / Direct | 8054 | 3156 | 2338 | 60.4 | 52.2517
Full On / RGB | 12095 | 4726 | 3482 | 129.2 | 36.5789
3200K / RGB | 11008 | 4275 | 3144 | 103.8 | 41.185
5600K / RGB | 12167 | 4725 | 3473 | 133 | 35.5263
Red / RGB | 1930 | 728 | 522 | 27.3 | 26.6667
Green / RGB | 2818 | 1079 | 772 | 35.4 | 30.4802
Blue / RGB | 559 | 156 | 111 | 48 | 3.25
| For Field diameter at any distance, multiply distance by |  |  |  | 0.91356
| For Beam diameter at any distance, multiply distance by |  |  |  | 0.83457
Dist for 1.0 fc
| Throw Distance (ft) | 10 | 15 | 20 | 30 | 113.609
| Throw Distance (m) | 3.048 | 4.572 | 6.096 | 9.144 | 34.628
| Field Diameter (ft) | 9.1356 | 13.7034 | 18.2712 | 27.4068
| Field Diameter (m) | 2.7845 | 4.1768 | 5.5691 | 8.3536
| Illuminance (fc) | 129.07 | 57.3644 | 32.2675 | 14.3411
| Illuminance (lux) | 1389.2966 | 617.4651 | 347.3241 | 154.3663
Test Distance | Iso-Illuminance Diagram grid lines
2.215 | 0 | 0.3 | 0.6 | 0.9 | 1.2
| 0 | 0.13544 | 0.27088 | 0.40632 | 0.54176
Measurement: Deep Blue Preset 2 Wide - Intensity - Subframed - Offset
Line: Line 1 |  |  | Line: Line 2
Stat | (Cd) |  | Stat | (Cd)
Max | 12105.64 |  | Max | 12155.49
Min | 0 |  | Min | 0
Avg | 8152.626 |  | Avg | 7893.607
Degrees | (Cd) |  | Degrees | (Cd)
-29.2783 | 0 | 0 | -29.2783 | 0 | 0
-29.2173 | 0 | 0 | -29.2173 | 0 | 0
-29.1563 | 0 | 0 | -29.1563 | 0 | 0
-29.0953 | 0 | 0 | -29.0953 | 0 | 0
-29.0343 | 0 | 0 | -29.0343 | 0 | 0
-28.9733 | 0 | 0 | -28.9733 | 0 | 0
-28.9123 | 0 | 0 | -28.9123 | 0 | 0
-28.8513 | 0 | 0 | -28.8513 | 0 | 0
-28.7903 | 0 | 0 | -28.7903 | 0 | 0
-28.7293 | 0 | 0 | -28.7293 | 0 | 0
-28.6683 | 0 | 0 | -28.6683 | 0 | 0
-28.6073 | 0 | 0 | -28.6073 | 0 | 0
-28.5463 | 0 | 0 | -28.5463 | 0 | 0
-28.4853 | 0 | 0 | -28.4853 | 0 | 0
-28.4243 | 0 | 0 | -28.4243 | 0 | 0
-28.3633 | 0 | 0 | -28.3633 | 0 | 0
-28.3023 | 0 | 0 | -28.3023 | 0 | 0
-28.2413 | 0 | 0 | -28.2413 | 0 | 0
-28.1803 | 123.7267 | 0.010268 | -28.1803 | 0 | 0
-28.1193 | 127.8557 | 0.01061 | -28.1193 | 0 | 0
-28.0583 | 131.5679 | 0.010918 | -28.0583 | 0 | 0
-27.9973 | 134.9828 | 0.011202 | -27.9973 | 0 | 0
-27.9363 | 132.0593 | 0.010959 | -27.9363 | 0 | 0
-27.8754 | 126.1476 | 0.010469 | -27.8754 | 0 | 0
-27.8144 | 125.618 | 0.010425 | -27.8144 | 0 | 0
-27.7534 | 130.3865 | 0.01082 | -27.7534 | 0 | 0
-27.6924 | 134.4651 | 0.011159 | -27.6924 | 153.8503 | 0.012768
-27.6314 | 128.833 | 0.010692 | -27.6314 | 151.3351 | 0.012559
-27.5704 | 131.3237 | 0.010898 | -27.5704 | 151.7048 | 0.01259
-27.5094 | 132.0413 | 0.010958 | -27.5094 | 155.4216 | 0.012898
-27.4484 | 131.8083 | 0.010938 | -27.4484 | 152.0539 | 0.012619
-27.3874 | 137.3987 | 0.011402 | -27.3874 | 151.6307 | 0.012583
-27.3264 | 142.8236 | 0.011853 | -27.3264 | 151.5853 | 0.01258
-27.2654 | 138.9175 | 0.011528 | -27.2654 | 151.4292 | 0.012567
-27.2044 | 132.8578 | 0.011026 | -27.2044 | 151.2594 | 0.012553
-27.1434 | 131.4291 | 0.010907 | -27.1434 | 153.37 | 0.012728
-27.0824 | 134.2801 | 0.011144 | -27.0824 | 156.2851 | 0.01297
-27.0214 | 142.1048 | 0.011793 | -27.0214 | 156.9894 | 0.013028
-26.9604 | 142.7333 | 0.011845 | -26.9604 | 158.9942 | 0.013195
-26.8994 | 147.131 | 0.01221 | -26.8994 | 150.7497 | 0.01251
-26.8384 | 140.5713 | 0.011666 | -26.8384 | 154.1999 | 0.012797
-26.7774 | 137.5237 | 0.011413 | -26.7774 | 155.4277 | 0.012899
-26.7164 | 141.4339 | 0.011737 | -26.7164 | 159.8078 | 0.013262
-26.6554 | 140.9998 | 0.011701 | -26.6554 | 154.0192 | 0.012782
-26.5944 | 142.5178 | 0.011827 | -26.5944 | 160.0498 | 0.013282
-26.5334 | 140.8208 | 0.011686 | -26.5334 | 151.6275 | 0.012583
-26.4724 | 139.8172 | 0.011603 | -26.4724 | 159.5827 | 0.013243
-26.4114 | 142.9766 | 0.011865 | -26.4114 | 161.3233 | 0.013388
-26.3504 | 148.6369 | 0.012335 | -26.3504 | 162.0779 | 0.01345
-26.2894 | 158.6332 | 0.013165 | -26.2894 | 160.4715 | 0.013317
-26.2284 | 155.5398 | 0.012908 | -26.2284 | 160.3388 | 0.013306
-26.1674 | 152.8238 | 0.012682 | -26.1674 | 164.2935 | 0.013634
-26.1064 | 154.2894 | 0.012804 | -26.1064 | 164.9414 | 0.013688
-26.0454 | 145.6196 | 0.012085 | -26.0454 | 164.7108 | 0.013669
-25.9845 | 153.1696 | 0.012711 | -25.9845 | 168.6694 | 0.013997
-25.9235 | 161.6317 | 0.013413 | -25.9235 | 171.4471 | 0.014228
-25.8625 | 158.6431 | 0.013165 | -25.8625 | 170.4135 | 0.014142
-25.8015 | 155.4858 | 0.012903 | -25.8015 | 169.7098 | 0.014084
-25.7405 | 153.6549 | 0.012751 | -25.7405 | 167.8548 | 0.01393
-25.6795 | 157.0023 | 0.013029 | -25.6795 | 165.7104 | 0.013752
-25.6185 | 159.1637 | 0.013209 | -25.6185 | 168.7413 | 0.014003
-25.5575 | 154.9555 | 0.012859 | -25.5575 | 170.2538 | 0.014129
-25.4965 | 159.2612 | 0.013217 | -25.4965 | 174.0297 | 0.014442
-25.4355 | 165.9729 | 0.013774 | -25.4355 | 175.2292 | 0.014542
-25.3745 | 165.7423 | 0.013755 | -25.3745 | 178.3775 | 0.014803
-25.3135 | 165.1407 | 0.013705 | -25.3135 | 181.204 | 0.015038
-25.2525 | 170.4309 | 0.014144 | -25.2525 | 183.6421 | 0.01524
-25.1915 | 186.0083 | 0.015436 | -25.1915 | 192.1536 | 0.015946
-25.1305 | 210.4821 | 0.017467 | -25.1305 | 211.2349 | 0.01753
-25.0695 | 248.7262 | 0.020641 | -25.0695 | 247.1451 | 0.02051
-25.0085 | 261.7237 | 0.02172 | -25.0085 | 285.8199 | 0.023719
-24.9475 | 261.4178 | 0.021694 | -24.9475 | 332.7288 | 0.027612
-24.8865 | 290.0295 | 0.024069 | -24.8865 | 419.3966 | 0.034805
-24.8255 | 380.983 | 0.031617 | -24.8255 | 581.1033 | 0.048224
-24.7645 | 562.8447 | 0.046709 | -24.7645 | 842.5557 | 0.069922
-24.7035 | 854.098 | 0.07088 | -24.7035 | 1202.453 | 0.099789
-24.6425 | 1248.358 | 0.1036 | -24.6425 | 1637.39 | 0.13588
-24.5815 | 1765.571 | 0.14652 | -24.5815 | 2122.22 | 0.17612
-24.5206 | 2377.284 | 0.19728 | -24.5206 | 2617.053 | 0.21718
-24.4596 | 2973.367 | 0.24675 | -24.4596 | 3055.798 | 0.25359
-24.3986 | 3457.958 | 0.28697 | -24.3986 | 3426.437 | 0.28435
-24.3376 | 3825.507 | 0.31747 | -24.3376 | 3708.313 | 0.30774
-24.2766 | 4128.739 | 0.34263 | -24.2766 | 3940.631 | 0.32702
-24.2156 | 4341.164 | 0.36026 | -24.2156 | 4158.772 | 0.34513
-24.1546 | 4579.201 | 0.38002 | -24.1546 | 4351.081 | 0.36109
-24.0936 | 4752.434 | 0.39439 | -24.0936 | 4507.897 | 0.3741
-24.0326 | 4942.873 | 0.4102 | -24.0326 | 4638.56 | 0.38494
-23.9716 | 5088.694 | 0.4223 | -23.9716 | 4743.062 | 0.39362
-23.9106 | 5219.318 | 0.43314 | -23.9106 | 4831.756 | 0.40098
-23.8496 | 5331.947 | 0.44249 | -23.8496 | 4967.581 | 0.41225
-23.7886 | 5399.38 | 0.44808 | -23.7886 | 5081.348 | 0.42169
-23.7276 | 5446.259 | 0.45197 | -23.7276 | 5117.908 | 0.42472
-23.6666 | 5522.734 | 0.45832 | -23.6666 | 5195.061 | 0.43113
-23.6056 | 5593.356 | 0.46418 | -23.6056 | 5245.269 | 0.43529
-23.5446 | 5572.527 | 0.46245 | -23.5446 | 5320.84 | 0.44156
-23.4836 | 5618.223 | 0.46624 | -23.4836 | 5374.936 | 0.44605
-23.4226 | 5618.786 | 0.46629 | -23.4226 | 5395.333 | 0.44775
-23.3616 | 5645.419 | 0.4685 | -23.3616 | 5413.913 | 0.44929
-23.3006 | 5672.481 | 0.47075 | -23.3006 | 5440.503 | 0.45149
-23.2396 | 5693.838 | 0.47252 | -23.2396 | 5462.723 | 0.45334
-23.1786 | 5719.829 | 0.47467 | -23.1786 | 5495.279 | 0.45604
-23.1176 | 5753.787 | 0.47749 | -23.1176 | 5542.972 | 0.46
-23.0566 | 5784.138 | 0.48001 | -23.0566 | 5565.967 | 0.46191
-22.9956 | 5797.993 | 0.48116 | -22.9956 | 5528.434 | 0.45879
-22.9346 | 5807.787 | 0.48197 | -22.9346 | 5562.748 | 0.46164
-22.8736 | 5854.707 | 0.48587 | -22.8736 | 5610.555 | 0.46561
-22.8127 | 5893.063 | 0.48905 | -22.8127 | 5636.968 | 0.4678
-22.7517 | 5920.667 | 0.49134 | -22.7517 | 5668.625 | 0.47043
-22.6907 | 5941.785 | 0.49309 | -22.6907 | 5709.801 | 0.47384
-22.6297 | 5964.204 | 0.49495 | -22.6297 | 5740.998 | 0.47643
-22.5687 | 5989.301 | 0.49704 | -22.5687 | 5761.459 | 0.47813
-22.5077 | 6011.108 | 0.49885 | -22.5077 | 5782.472 | 0.47987
-22.4467 | 6025.628 | 0.50005 | -22.4467 | 5756.782 | 0.47774
-22.3857 | 6041.18 | 0.50134 | -22.3857 | 5786.541 | 0.48021
-22.3247 | 6067.465 | 0.50352 | -22.3247 | 5829.625 | 0.48379
-22.2637 | 6087.142 | 0.50516 | -22.2637 | 5863.512 | 0.4866
-22.2027 | 6138.814 | 0.50945 | -22.2027 | 5895.362 | 0.48924
-22.1417 | 6163.271 | 0.51147 | -22.1417 | 5897.908 | 0.48945
-22.0807 | 6180.069 | 0.51287 | -22.0807 | 5904.902 | 0.49003
-22.0197 | 6195.279 | 0.51413 | -22.0197 | 5939.006 | 0.49286
-21.9587 | 6223.917 | 0.51651 | -21.9587 | 5958.722 | 0.4945
-21.8977 | 6274.141 | 0.52068 | -21.8977 | 5964.926 | 0.49501
-21.8367 | 6289.454 | 0.52195 | -21.8367 | 5971.003 | 0.49552
-21.7757 | 6322.67 | 0.5247 | -21.7757 | 5994.453 | 0.49746
-21.7147 | 6319.806 | 0.52447 | -21.7147 | 5995.836 | 0.49758
-21.6537 | 6330.834 | 0.52538 | -21.6537 | 6043.897 | 0.50157
-21.5927 | 6365.745 | 0.52828 | -21.5927 | 6076.112 | 0.50424
-21.5317 | 6397.936 | 0.53095 | -21.5317 | 6086.248 | 0.50508
-21.4707 | 6409.837 | 0.53194 | -21.4707 | 6099.8 | 0.50621
-21.4097 | 6422.375 | 0.53298 | -21.4097 | 6117.959 | 0.50771
-21.3487 | 6469.926 | 0.53692 | -21.3487 | 6133.83 | 0.50903
-21.2877 | 6510.422 | 0.54028 | -21.2877 | 6107.288 | 0.50683
-21.2267 | 6521.309 | 0.54119 | -21.2267 | 6163.233 | 0.51147
-21.1657 | 6546.624 | 0.54329 | -21.1657 | 6212.91 | 0.51559
-21.1047 | 6562.817 | 0.54463 | -21.1047 | 6230.29 | 0.51704
-21.0437 | 6571.159 | 0.54532 | -21.0437 | 6235.015 | 0.51743
-20.9828 | 6591.135 | 0.54698 | -20.9828 | 6256.061 | 0.51918
-20.9218 | 6616.945 | 0.54912 | -20.9218 | 6293.993 | 0.52232
-20.8608 | 6629.24 | 0.55014 | -20.8608 | 6320.325 | 0.52451
-20.7998 | 6679.173 | 0.55429 | -20.7998 | 6341.234 | 0.52624
-20.7388 | 6711.565 | 0.55698 | -20.7388 | 6359.827 | 0.52779
-20.6778 | 6741.642 | 0.55947 | -20.6778 | 6368.812 | 0.52853
-20.6168 | 6753.27 | 0.56044 | -20.6168 | 6413.467 | 0.53224
-20.5558 | 6759.208 | 0.56093 | -20.5558 | 6433.515 | 0.5339
-20.4948 | 6761.839 | 0.56115 | -20.4948 | 6436.641 | 0.53416
-20.4338 | 6774.835 | 0.56223 | -20.4338 | 6453.106 | 0.53553
-20.3728 | 6819.674 | 0.56595 | -20.3728 | 6471.958 | 0.53709
-20.3118 | 6841.592 | 0.56777 | -20.3118 | 6462.242 | 0.53629
-20.2508 | 6874.495 | 0.5705 | -20.2508 | 6513.202 | 0.54051
-20.1898 | 6890.428 | 0.57182 | -20.1898 | 6573.242 | 0.5455
-20.1288 | 6896.003 | 0.57228 | -20.1288 | 6589.868 | 0.54688
-20.0678 | 6930.188 | 0.57512 | -20.0678 | 6614.024 | 0.54888
-20.0068 | 6970.582 | 0.57847 | -20.0068 | 6645.835 | 0.55152
-19.9458 | 6981.498 | 0.57938 | -19.9458 | 6664.808 | 0.5531
-19.8848 | 7019.416 | 0.58252 | -19.8848 | 6677.74 | 0.55417
-19.8238 | 7063.866 | 0.58621 | -19.8238 | 6673.499 | 0.55382
-19.7628 | 7085.932 | 0.58804 | -19.7628 | 6707.246 | 0.55662
-19.7018 | 7102.219 | 0.5894 | -19.7018 | 6736.246 | 0.55902
-19.6408 | 7116.232 | 0.59056 | -19.6408 | 6759.964 | 0.56099
-19.5798 | 7133.492 | 0.59199 | -19.5798 | 6801.801 | 0.56446
-19.5188 | 7153.987 | 0.59369 | -19.5188 | 6832.837 | 0.56704
-19.4579 | 7167.632 | 0.59482 | -19.4579 | 6818.897 | 0.56588
-19.3969 | 7185.919 | 0.59634 | -19.3969 | 6826.55 | 0.56652
-19.3359 | 7184.617 | 0.59623 | -19.3359 | 6864.308 | 0.56965
-19.2749 | 7197.007 | 0.59726 | -19.2749 | 6887.18 | 0.57155
-19.2139 | 7224.945 | 0.59958 | -19.2139 | 6902.875 | 0.57285
-19.1529 | 7262.312 | 0.60268 | -19.1529 | 6910.652 | 0.5735
-19.0919 | 7302.366 | 0.60601 | -19.0919 | 6921.333 | 0.57438
-19.0309 | 7336.368 | 0.60883 | -19.0309 | 6942.536 | 0.57614
-18.9699 | 7307.221 | 0.60641 | -18.9699 | 6964.72 | 0.57799
-18.9089 | 7317.097 | 0.60723 | -18.9089 | 7001.626 | 0.58105
-18.8479 | 7385.625 | 0.61291 | -18.8479 | 7025.755 | 0.58305
-18.7869 | 7409.538 | 0.6149 | -18.7869 | 7035.128 | 0.58383
-18.7259 | 7407.461 | 0.61473 | -18.7259 | 7057.19 | 0.58566
-18.6649 | 7433.567 | 0.61689 | -18.6649 | 7082.536 | 0.58776
-18.6039 | 7435.104 | 0.61702 | -18.6039 | 7098.051 | 0.58905
-18.5429 | 7456.848 | 0.61883 | -18.5429 | 7123.939 | 0.5912
-18.4819 | 7468.668 | 0.61981 | -18.4819 | 7168.255 | 0.59488
-18.4209 | 7500.973 | 0.62249 | -18.4209 | 7202.468 | 0.59772
-18.3599 | 7531.159 | 0.62499 | -18.3599 | 7232.667 | 0.60022
-18.2989 | 7548.038 | 0.62639 | -18.2989 | 7254.879 | 0.60206
-18.2379 | 7565.365 | 0.62783 | -18.2379 | 7278.266 | 0.60401
-18.1769 | 7603.792 | 0.63102 | -18.1769 | 7309.328 | 0.60658
-18.1159 | 7573.04 | 0.62847 | -18.1159 | 7330.147 | 0.60831
-18.0549 | 7631.484 | 0.63332 | -18.0549 | 7355.35 | 0.6104
-17.9939 | 7672.495 | 0.63672 | -17.9939 | 7369.819 | 0.6116
-17.9329 | 7676.466 | 0.63705 | -17.9329 | 7378.181 | 0.6123
-17.8719 | 7679.028 | 0.63726 | -17.8719 | 7406.707 | 0.61466
-17.8109 | 7715.46 | 0.64029 | -17.8109 | 7451.948 | 0.61842
-17.7499 | 7714.714 | 0.64023 | -17.7499 | 7481.614 | 0.62088
-17.6889 | 7715.16 | 0.64026 | -17.6889 | 7484.698 | 0.62114
-17.6279 | 7748.054 | 0.64299 | -17.6279 | 7515.386 | 0.62368
-17.567 | 7785.54 | 0.6461 | -17.567 | 7556.278 | 0.62708
-17.506 | 7806.306 | 0.64783 | -17.506 | 7594.257 | 0.63023
-17.445 | 7817.388 | 0.64875 | -17.445 | 7621.85 | 0.63252
-17.384 | 7836.574 | 0.65034 | -17.384 | 7637.077 | 0.63378
-17.323 | 7861.412 | 0.6524 | -17.323 | 7643.525 | 0.63432
-17.262 | 7883.405 | 0.65422 | -17.262 | 7678.521 | 0.63722
-17.201 | 7917.474 | 0.65705 | -17.201 | 7690.744 | 0.63824
-17.14 | 7950.962 | 0.65983 | -17.14 | 7686.957 | 0.63792
-17.079 | 7964.591 | 0.66096 | -17.079 | 7702.171 | 0.63918
-17.018 | 8027.403 | 0.66617 | -17.018 | 7746.465 | 0.64286
-16.957 | 8106.579 | 0.67275 | -16.957 | 7790.894 | 0.64655
-16.896 | 8107.307 | 0.67281 | -16.896 | 7812.374 | 0.64833
-16.835 | 8087.708 | 0.67118 | -16.835 | 7816.769 | 0.64869
-16.774 | 8084.788 | 0.67094 | -16.774 | 7834.023 | 0.65013
-16.713 | 8103.802 | 0.67251 | -16.713 | 7851.035 | 0.65154
-16.652 | 8144.231 | 0.67587 | -16.652 | 7875.348 | 0.65356
-16.591 | 8185.824 | 0.67932 | -16.591 | 7924.463 | 0.65763
-16.53 | 8209.213 | 0.68126 | -16.53 | 7945.054 | 0.65934
-16.469 | 8221.031 | 0.68224 | -16.469 | 7979.466 | 0.6622
-16.408 | 8234.408 | 0.68335 | -16.408 | 8034.706 | 0.66678
-16.347 | 8260.126 | 0.68549 | -16.347 | 8057.62 | 0.66868
-16.286 | 8287.192 | 0.68773 | -16.286 | 8051.778 | 0.6682
-16.225 | 8313.704 | 0.68993 | -16.225 | 8059.776 | 0.66886
-16.164 | 8330.821 | 0.69135 | -16.164 | 8072.831 | 0.66994
-16.103 | 8354.815 | 0.69335 | -16.103 | 8096.955 | 0.67195
-16.042 | 8380.988 | 0.69552 | -16.042 | 8114.831 | 0.67343
-15.981 | 8389.689 | 0.69624 | -15.981 | 8150.184 | 0.67636
-15.9201 | 8421.902 | 0.69891 | -15.9201 | 8192.667 | 0.67989
-15.8591 | 8459.33 | 0.70202 | -15.8591 | 8211.904 | 0.68149
-15.7981 | 8469.921 | 0.7029 | -15.7981 | 8230.271 | 0.68301
-15.7371 | 8474.077 | 0.70324 | -15.7371 | 8229.479 | 0.68294
-15.6761 | 8487.739 | 0.70438 | -15.6761 | 8258.084 | 0.68532
-15.6151 | 8504.182 | 0.70574 | -15.6151 | 8288.989 | 0.68788
-15.5541 | 8536.263 | 0.7084 | -15.5541 | 8317.463 | 0.69025
-15.4931 | 8575.929 | 0.7117 | -15.4931 | 8364.966 | 0.69419
-15.4321 | 8609.351 | 0.71447 | -15.4321 | 8394.72 | 0.69666
-15.3711 | 8630.151 | 0.7162 | -15.3711 | 8423.389 | 0.69904
-15.3101 | 8644.155 | 0.71736 | -15.3101 | 8441.004 | 0.7005
-15.2491 | 8682.512 | 0.72054 | -15.2491 | 8466.133 | 0.70258
-15.1881 | 8714.574 | 0.7232 | -15.1881 | 8499.68 | 0.70537
-15.1271 | 8709.104 | 0.72275 | -15.1271 | 8508.308 | 0.70608
-15.0661 | 8705.169 | 0.72242 | -15.0661 | 8525.034 | 0.70747
-15.0051 | 8719.189 | 0.72358 | -15.0051 | 8601.604 | 0.71383
-14.9441 | 8744.774 | 0.72571 | -14.9441 | 8607.469 | 0.71431
-14.8831 | 8805.664 | 0.73076 | -14.8831 | 8589.169 | 0.71279
-14.8221 | 8831.243 | 0.73288 | -14.8221 | 8621.301 | 0.71546
-14.7611 | 8870.625 | 0.73615 | -14.7611 | 8628.881 | 0.71609
-14.7001 | 8904.22 | 0.73894 | -14.7001 | 8644.202 | 0.71736
-14.6391 | 8911.828 | 0.73957 | -14.6391 | 8689.487 | 0.72112
-14.5781 | 8918.11 | 0.74009 | -14.5781 | 8730.571 | 0.72453
-14.5171 | 9018.703 | 0.74844 | -14.5171 | 8757.193 | 0.72674
-14.4561 | 9024.37 | 0.74891 | -14.4561 | 8784.427 | 0.729
-14.3951 | 9047.017 | 0.75079 | -14.3951 | 8805.723 | 0.73077
-14.3341 | 9105.902 | 0.75568 | -14.3341 | 8809.606 | 0.73109
-14.2731 | 9122.974 | 0.75709 | -14.2731 | 8801.859 | 0.73044
-14.2122 | 9138.26 | 0.75836 | -14.2122 | 8809.979 | 0.73112
-14.1512 | 9145.645 | 0.75897 | -14.1512 | 8834.356 | 0.73314
-14.0902 | 9169.173 | 0.76093 | -14.0902 | 8788.047 | 0.7293
-14.0292 | 9215.61 | 0.76478 | -14.0292 | 8787.682 | 0.72927
-13.9682 | 9267.071 | 0.76905 | -13.9682 | 8881.343 | 0.73704
-13.9072 | 9226.905 | 0.76572 | -13.9072 | 8985.696 | 0.7457
-13.8462 | 9284.084 | 0.77046 | -13.8462 | 9044.539 | 0.75058
-13.7852 | 9327.328 | 0.77405 | -13.7852 | 9045.492 | 0.75066
-13.7242 | 9369.932 | 0.77759 | -13.7242 | 9036.705 | 0.74993
-13.6632 | 9415.199 | 0.78134 | -13.6632 | 9108.237 | 0.75587
-13.6022 | 9407.89 | 0.78074 | -13.6022 | 9139.709 | 0.75848
-13.5412 | 9462.98 | 0.78531 | -13.5412 | 9130.554 | 0.75772
-13.4802 | 9478.043 | 0.78656 | -13.4802 | 9132.551 | 0.75789
-13.4192 | 9484.061 | 0.78706 | -13.4192 | 9206.246 | 0.764
-13.3582 | 9500.942 | 0.78846 | -13.3582 | 9231.843 | 0.76613
-13.2972 | 9528.854 | 0.79078 | -13.2972 | 9230.98 | 0.76606
-13.2362 | 9557.742 | 0.79317 | -13.2362 | 9243.997 | 0.76714
-13.1752 | 9585.445 | 0.79547 | -13.1752 | 9285.433 | 0.77058
-13.1142 | 9615.627 | 0.79798 | -13.1142 | 9307.941 | 0.77244
-13.0532 | 9649.96 | 0.80083 | -13.0532 | 9315.487 | 0.77307
-12.9922 | 9687.14 | 0.80391 | -12.9922 | 9388.495 | 0.77913
-12.9312 | 9703.804 | 0.80529 | -12.9312 | 9462.271 | 0.78525
-12.8702 | 9719.231 | 0.80658 | -12.8702 | 9504.233 | 0.78873
-12.8092 | 9751.637 | 0.80926 | -12.8092 | 9528.879 | 0.79078
-12.7482 | 9792.156 | 0.81263 | -12.7482 | 9517.057 | 0.7898
-12.6873 | 9824.062 | 0.81527 | -12.6873 | 9538.375 | 0.79157
-12.6263 | 9867.722 | 0.8189 | -12.6263 | 9570.21 | 0.79421
-12.5653 | 9861.912 | 0.81842 | -12.5653 | 9603.248 | 0.79695
-12.5043 | 9879.845 | 0.8199 | -12.5043 | 9636.105 | 0.79968
-12.4433 | 9924.622 | 0.82362 | -12.4433 | 9634.497 | 0.79954
-12.3823 | 9966.329 | 0.82708 | -12.3823 | 9661.888 | 0.80182
-12.3213 | 9910.405 | 0.82244 | -12.3213 | 9687.99 | 0.80398
-12.2603 | 9963.736 | 0.82687 | -12.2603 | 9710.8 | 0.80588
-12.1993 | 10016.25 | 0.83122 | -12.1993 | 9738.635 | 0.80819
-12.1383 | 10037.24 | 0.83297 | -12.1383 | 9757.641 | 0.80976
-12.0773 | 10029.93 | 0.83236 | -12.0773 | 9784.447 | 0.81199
-12.0163 | 10069.82 | 0.83567 | -12.0163 | 9794.485 | 0.81282
-11.9553 | 10112.02 | 0.83917 | -11.9553 | 9817.589 | 0.81474
-11.8943 | 10152.57 | 0.84254 | -11.8943 | 9880.875 | 0.81999
-11.8333 | 10183.54 | 0.84511 | -11.8333 | 9862.946 | 0.8185
-11.7723 | 10197.69 | 0.84628 | -11.7723 | 9859.176 | 0.81819
-11.7113 | 10195.31 | 0.84608 | -11.7113 | 9869.32 | 0.81903
-11.6503 | 10210.37 | 0.84733 | -11.6503 | 9904.353 | 0.82194
-11.5893 | 10241.71 | 0.84993 | -11.5893 | 9965.577 | 0.82702
-11.5283 | 10278.78 | 0.85301 | -11.5283 | 9982.693 | 0.82844
-11.4673 | 10310 | 0.8556 | -11.4673 | 10000.96 | 0.82996
-11.4063 | 10341.95 | 0.85825 | -11.4063 | 10017.98 | 0.83137
-11.3453 | 10389.6 | 0.86221 | -11.3453 | 10050.66 | 0.83408
-11.2843 | 10416.95 | 0.86448 | -11.2843 | 10105.18 | 0.8386
-11.2233 | 10432.95 | 0.8658 | -11.2233 | 10082.56 | 0.83673
-11.1623 | 10461.4 | 0.86817 | -11.1623 | 10143.51 | 0.84179
-11.1013 | 10498.02 | 0.8712 | -11.1013 | 10178.2 | 0.84466
-11.0403 | 10523.49 | 0.87332 | -11.0403 | 10188.41 | 0.84551
-10.9794 | 10539.42 | 0.87464 | -10.9794 | 10208.95 | 0.84722
-10.9184 | 10552.32 | 0.87571 | -10.9184 | 10264.9 | 0.85186
-10.8574 | 10572.91 | 0.87742 | -10.8574 | 10264.08 | 0.85179
-10.7964 | 10634.04 | 0.88249 | -10.7964 | 10280.65 | 0.85317
-10.7354 | 10684.95 | 0.88672 | -10.7354 | 10311.08 | 0.85569
-10.6744 | 10704.02 | 0.8883 | -10.6744 | 10326.06 | 0.85693
-10.6134 | 10695.51 | 0.88759 | -10.6134 | 10358.43 | 0.85962
-10.5524 | 10687.91 | 0.88696 | -10.5524 | 10361.55 | 0.85988
-10.4914 | 10736.28 | 0.89098 | -10.4914 | 10362.44 | 0.85995
-10.4304 | 10785.3 | 0.89505 | -10.4304 | 10375.46 | 0.86103
-10.3694 | 10836.36 | 0.89928 | -10.3694 | 10408.45 | 0.86377
-10.3084 | 10880.57 | 0.90295 | -10.3084 | 10438.71 | 0.86628
-10.2474 | 10885.56 | 0.90337 | -10.2474 | 10482.68 | 0.86993
-10.1864 | 10899.58 | 0.90453 | -10.1864 | 10489.09 | 0.87046
-10.1254 | 10920.63 | 0.90628 | -10.1254 | 10466.65 | 0.8686
-10.0644 | 10945.39 | 0.90833 | -10.0644 | 10482.63 | 0.86993
-10.0034 | 10969.25 | 0.91031 | -10.0034 | 10502.81 | 0.8716
-9.9424 | 10981.87 | 0.91136 | -9.9424 | 10528.26 | 0.87371
-9.8814 | 10999.5 | 0.91282 | -9.8814 | 10546.28 | 0.87521
-9.8204 | 11023.77 | 0.91484 | -9.8204 | 10556.61 | 0.87607
-9.7594 | 11049 | 0.91693 | -9.7594 | 10582.63 | 0.87823
-9.6984 | 11067.84 | 0.91849 | -9.6984 | 10620.29 | 0.88135
-9.6374 | 11082.41 | 0.9197 | -9.6374 | 10663.77 | 0.88496
-9.5764 | 11107.78 | 0.92181 | -9.5764 | 10691.94 | 0.8873
-9.5154 | 11106.57 | 0.92171 | -9.5154 | 10692.85 | 0.88737
-9.4544 | 11107.26 | 0.92176 | -9.4544 | 10694.46 | 0.88751
-9.3934 | 11194.61 | 0.92901 | -9.3934 | 10715.16 | 0.88922
-9.3324 | 11213.99 | 0.93062 | -9.3324 | 10735.02 | 0.89087
-9.2714 | 11237.54 | 0.93258 | -9.2714 | 10760.97 | 0.89303
-9.2105 | 11264.9 | 0.93485 | -9.2105 | 10803.31 | 0.89654
-9.1495 | 11295.65 | 0.9374 | -9.1495 | 10815.06 | 0.89752
-9.0885 | 11333.96 | 0.94058 | -9.0885 | 10824.86 | 0.89833
-9.0275 | 11337.81 | 0.9409 | -9.0275 | 10846.34 | 0.90011
-8.9665 | 11321.58 | 0.93955 | -8.9665 | 10872.81 | 0.90231
-8.9055 | 11306.1 | 0.93827 | -8.9055 | 10879.76 | 0.90288
-8.8445 | 11312.66 | 0.93881 | -8.8445 | 10878.88 | 0.90281
-8.7835 | 11343.26 | 0.94135 | -8.7835 | 10892.38 | 0.90393
-8.7225 | 11363.58 | 0.94304 | -8.7225 | 10914.41 | 0.90576
-8.6615 | 11390.93 | 0.94531 | -8.6615 | 10940.17 | 0.9079
-8.6005 | 11417.2 | 0.94749 | -8.6005 | 10968.6 | 0.91026
-8.5395 | 11411.78 | 0.94704 | -8.5395 | 10980.79 | 0.91127
-8.4785 | 11423.42 | 0.948 | -8.4785 | 10986.18 | 0.91172
-8.4175 | 11436.73 | 0.94911 | -8.4175 | 10986.94 | 0.91178
-8.3565 | 11457.28 | 0.95081 | -8.3565 | 10985.5 | 0.91166
-8.2955 | 11485.56 | 0.95316 | -8.2955 | 10998.17 | 0.91271
-8.2345 | 11500.87 | 0.95443 | -8.2345 | 11031.7 | 0.91549
-8.1735 | 11499.42 | 0.95431 | -8.1735 | 11059.67 | 0.91781
-8.1125 | 11512.83 | 0.95542 | -8.1125 | 11074.61 | 0.91905
-8.0515 | 11533.96 | 0.95718 | -8.0515 | 11081.13 | 0.9196
-7.9905 | 11542.03 | 0.95784 | -7.9905 | 11091.62 | 0.92047
-7.9295 | 11536.41 | 0.95738 | -7.9295 | 11091.41 | 0.92045
-7.8685 | 11544.08 | 0.95801 | -7.8685 | 11099.88 | 0.92115
-7.8075 | 11552.96 | 0.95875 | -7.8075 | 11128.76 | 0.92355
-7.7465 | 11563.73 | 0.95965 | -7.7465 | 11161.45 | 0.92626
-7.6855 | 11603.9 | 0.96298 | -7.6855 | 11158.04 | 0.92598
-7.6245 | 11597.42 | 0.96244 | -7.6245 | 11154.51 | 0.92569
-7.5636 | 11576.23 | 0.96068 | -7.5636 | 11162.88 | 0.92638
-7.5026 | 11570.38 | 0.9602 | -7.5026 | 11188.93 | 0.92854
-7.4416 | 11606.84 | 0.96322 | -7.4416 | 11223.66 | 0.93142
-7.3806 | 11617.57 | 0.96411 | -7.3806 | 11243.33 | 0.93306
-7.3196 | 11644.91 | 0.96638 | -7.3196 | 11257.72 | 0.93425
-7.2586 | 11634.01 | 0.96548 | -7.2586 | 11272.54 | 0.93548
-7.1976 | 11588.56 | 0.96171 | -7.1976 | 11288.2 | 0.93678
-7.1366 | 11598.85 | 0.96256 | -7.1366 | 11294.48 | 0.9373
-7.0756 | 11625.71 | 0.96479 | -7.0756 | 11289.7 | 0.9369
-7.0146 | 11665.72 | 0.96811 | -7.0146 | 11294.7 | 0.93732
-6.9536 | 11706.58 | 0.9715 | -6.9536 | 11332.19 | 0.94043
-6.8926 | 11732.41 | 0.97364 | -6.8926 | 11339.36 | 0.94103
-6.8316 | 11702.28 | 0.97114 | -6.8316 | 11315.4 | 0.93904
-6.7706 | 11658.8 | 0.96754 | -6.7706 | 11304.79 | 0.93816
-6.7096 | 11658.69 | 0.96753 | -6.7096 | 11324.32 | 0.93978
-6.6486 | 11700.53 | 0.971 | -6.6486 | 11361.75 | 0.94288
-6.5876 | 11699.94 | 0.97095 | -6.5876 | 11377.41 | 0.94418
-6.5266 | 11709.83 | 0.97177 | -6.5266 | 11377.87 | 0.94422
-6.4656 | 11719.8 | 0.9726 | -6.4656 | 11376.61 | 0.94412
-6.4046 | 11717.91 | 0.97244 | -6.4046 | 11388.05 | 0.94507
-6.3436 | 11693.96 | 0.97045 | -6.3436 | 11406.2 | 0.94657
-6.2826 | 11693.98 | 0.97045 | -6.2826 | 11429.58 | 0.94851
-6.2216 | 11754.97 | 0.97552 | -6.2216 | 11453.51 | 0.9505
-6.1606 | 11769.44 | 0.97672 | -6.1606 | 11470.73 | 0.95193
-6.0996 | 11726.96 | 0.97319 | -6.0996 | 11464.17 | 0.95138
-6.0386 | 11789.45 | 0.97838 | -6.0386 | 11472.88 | 0.95211
-5.9776 | 11761.98 | 0.9761 | -5.9776 | 11483.83 | 0.95301
-5.9166 | 11727.63 | 0.97325 | -5.9166 | 11497.02 | 0.95411
-5.8557 | 11714.18 | 0.97213 | -5.8557 | 11514.28 | 0.95554
-5.7947 | 11741.08 | 0.97436 | -5.7947 | 11537.51 | 0.95747
-5.7337 | 11789.72 | 0.9784 | -5.7337 | 11543.97 | 0.95801
-5.6727 | 11805.79 | 0.97973 | -5.6727 | 11531.57 | 0.95698
-5.6117 | 11790.2 | 0.97844 | -5.6117 | 11511.01 | 0.95527
-5.5507 | 11760.05 | 0.97594 | -5.5507 | 11527.34 | 0.95663
-5.4897 | 11800.7 | 0.97931 | -5.4897 | 11542.11 | 0.95785
-5.4287 | 11816.86 | 0.98065 | -5.4287 | 11553.37 | 0.95879
-5.3677 | 11831.38 | 0.98186 | -5.3677 | 11564.31 | 0.95969
-5.3067 | 11841.19 | 0.98267 | -5.3067 | 11579.98 | 0.96099
-5.2457 | 11830.06 | 0.98175 | -5.2457 | 11591.92 | 0.96199
-5.1847 | 11819.24 | 0.98085 | -5.1847 | 11610.43 | 0.96352
-5.1237 | 11837.62 | 0.98238 | -5.1237 | 11617.29 | 0.96409
-5.0627 | 11852.34 | 0.9836 | -5.0627 | 11611.73 | 0.96363
-5.0017 | 11841.32 | 0.98268 | -5.0017 | 11652.74 | 0.96703
-4.9407 | 11882.35 | 0.98609 | -4.9407 | 11662.73 | 0.96786
-4.8797 | 11857.33 | 0.98401 | -4.8797 | 11672.62 | 0.96868
-4.8187 | 11864.58 | 0.98461 | -4.8187 | 11677.41 | 0.96908
-4.7577 | 11919.78 | 0.98919 | -4.7577 | 11652.86 | 0.96704
-4.6967 | 11958.11 | 0.99237 | -4.6967 | 11708.57 | 0.97167
-4.6357 | 11927.56 | 0.98984 | -4.6357 | 11688.08 | 0.96997
-4.5747 | 11930.61 | 0.99009 | -4.5747 | 11663.5 | 0.96793
-4.5137 | 11935.94 | 0.99053 | -4.5137 | 11700.16 | 0.97097
-4.4527 | 11887.33 | 0.9865 | -4.4527 | 11749.62 | 0.97507
-4.3917 | 11887.58 | 0.98652 | -4.3917 | 11735.65 | 0.97391
-4.3307 | 11874.13 | 0.9854 | -4.3307 | 11722.65 | 0.97283
-4.2697 | 11869.24 | 0.985 | -4.2697 | 11723.58 | 0.97291
-4.2087 | 11884.42 | 0.98626 | -4.2087 | 11702.76 | 0.97118
-4.1478 | 11905.99 | 0.98805 | -4.1478 | 11709.63 | 0.97175
-4.0868 | 11882.38 | 0.98609 | -4.0868 | 11719.42 | 0.97257
-4.0258 | 11873.03 | 0.98531 | -4.0258 | 11710.69 | 0.97184
-3.9648 | 11879.7 | 0.98587 | -3.9648 | 11661.73 | 0.96778
-3.9038 | 11870.03 | 0.98506 | -3.9038 | 11704.93 | 0.97136
-3.8428 | 11907.95 | 0.98821 | -3.8428 | 11731.86 | 0.9736
-3.7818 | 11944.67 | 0.99126 | -3.7818 | 11759.67 | 0.97591
-3.7208 | 11964.41 | 0.9929 | -3.7208 | 11796.73 | 0.97898
-3.6598 | 11954.97 | 0.99211 | -3.6598 | 11827.19 | 0.98151
-3.5988 | 11918.48 | 0.98909 | -3.5988 | 11791.7 | 0.97856
-3.5378 | 11937.43 | 0.99066 | -3.5378 | 11775.29 | 0.9772
-3.4768 | 11983.9 | 0.99451 | -3.4768 | 11787.81 | 0.97824
-3.4158 | 12035.19 | 0.99877 | -3.4158 | 11798.69 | 0.97914
-3.3548 | 12053.57 | 1.0003 | -3.3548 | 11812.54 | 0.98029
-3.2938 | 12054.52 | 1.0004 | -3.2938 | 11839.44 | 0.98253
-3.2328 | 12040.19 | 0.99919 | -3.2328 | 11866.59 | 0.98478
-3.1718 | 12011.28 | 0.99679 | -3.1718 | 11879.25 | 0.98583
-3.1108 | 11968.58 | 0.99324 | -3.1108 | 11878.17 | 0.98574
-3.0498 | 11974.75 | 0.99376 | -3.0498 | 11854.7 | 0.98379
-2.9888 | 11972.06 | 0.99353 | -2.9888 | 11843.44 | 0.98286
-2.9278 | 11974.59 | 0.99374 | -2.9278 | 11856.26 | 0.98392
-2.8668 | 11998.46 | 0.99572 | -2.8668 | 11862.38 | 0.98443
-2.8058 | 12018.42 | 0.99738 | -2.8058 | 11863.49 | 0.98452
-2.7448 | 12032.04 | 0.99851 | -2.7448 | 11876.77 | 0.98562
-2.6838 | 12048.68 | 0.99989 | -2.6838 | 11906.21 | 0.98807
-2.6228 | 12068.07 | 1.0015 | -2.6228 | 11951.71 | 0.99184
-2.5618 | 12066.51 | 1.0014 | -2.5618 | 11938.84 | 0.99078
-2.5009 | 12025.61 | 0.99798 | -2.5009 | 11899.99 | 0.98755
-2.4399 | 12024.72 | 0.9979 | -2.4399 | 11872.43 | 0.98526
-2.3789 | 12058.05 | 1.0007 | -2.3789 | 11890.19 | 0.98674
-2.3179 | 12076.04 | 1.0022 | -2.3179 | 11924.78 | 0.98961
-2.2569 | 12031.58 | 0.99847 | -2.2569 | 11936.16 | 0.99055
-2.1959 | 12021.54 | 0.99764 | -2.1959 | 11946.07 | 0.99138
-2.1349 | 12029.56 | 0.9983 | -2.1349 | 11960.58 | 0.99258
-2.0739 | 12032.14 | 0.99852 | -2.0739 | 11955.75 | 0.99218
-2.0129 | 12047.67 | 0.99981 | -2.0129 | 11963.6 | 0.99283
-1.9519 | 12067.17 | 1.0014 | -1.9519 | 11965.28 | 0.99297
-1.8909 | 12078.05 | 1.0023 | -1.8909 | 11952.24 | 0.99189
-1.8299 | 12069.52 | 1.0016 | -1.8299 | 11915.63 | 0.98885
-1.7689 | 12019.48 | 0.99747 | -1.7689 | 11954.96 | 0.99211
-1.7079 | 11989.2 | 0.99495 | -1.7079 | 11972.8 | 0.99359
-1.6469 | 11991 | 0.9951 | -1.6469 | 11963.83 | 0.99285
-1.5859 | 12019.42 | 0.99746 | -1.5859 | 11932.39 | 0.99024
-1.5249 | 12054.14 | 1.0003 | -1.5249 | 11931.47 | 0.99016
-1.4639 | 12057.41 | 1.0006 | -1.4639 | 11940.97 | 0.99095
-1.4029 | 12037.64 | 0.99897 | -1.4029 | 11961.47 | 0.99265
-1.3419 | 12033.37 | 0.99862 | -1.3419 | 11991.43 | 0.99514
-1.2809 | 12085.1 | 1.0029 | -1.2809 | 12021.77 | 0.99766
-1.2199 | 12063.09 | 1.0011 | -1.2199 | 12010.82 | 0.99675
-1.1589 | 12051.67 | 1.0001 | -1.1589 | 12000.15 | 0.99586
-1.0979 | 12045.16 | 0.9996 | -1.0979 | 12002.19 | 0.99603
-1.0369 | 12038.57 | 0.99905 | -1.0369 | 12021.74 | 0.99765
-0.97594 | 12023.02 | 0.99776 | -0.97594 | 12026.82 | 0.99808
-0.91494 | 12002.22 | 0.99603 | -0.91494 | 12049.32 | 0.99994
-0.85395 | 12010.93 | 0.99676 | -0.85395 | 12059.08 | 1.0008
-0.79295 | 12028.46 | 0.99821 | -0.79295 | 12019.96 | 0.99751
-0.73196 | 11968.54 | 0.99324 | -0.73196 | 12009.23 | 0.99662
-0.67096 | 11873.94 | 0.98539 | -0.67096 | 12009.97 | 0.99668
-0.60996 | 11798.26 | 0.97911 | -0.60996 | 12016.46 | 0.99722
-0.54897 | 11775.38 | 0.97721 | -0.54897 | 12027.28 | 0.99811
-0.48797 | 11840.49 | 0.98261 | -0.48797 | 12057.23 | 1.0006
-0.42697 | 11883.24 | 0.98616 | -0.42697 | 12057.61 | 1.0006
-0.36598 | 11919.55 | 0.98917 | -0.36598 | 12038.55 | 0.99905
-0.30498 | 11946.39 | 0.9914 | -0.30498 | 12000.59 | 0.9959
-0.24398 | 11961.86 | 0.99269 | -0.24398 | 11936.98 | 0.99062
-0.18299 | 11966.28 | 0.99305 | -0.18299 | 12023.63 | 0.99781
-0.12199 | 11975.5 | 0.99382 | -0.12199 | 12060.89 | 1.0009
-0.060995 | 11993.38 | 0.9953 | -0.060995 | 12049.18 | 0.99993
9.5367e-07 | 12022.23 | 0.9977 | 9.5367e-07 | 12022.23 | 0.9977
0.060997 | 12065.23 | 1.0013 | 0.060997 | 12055.86 | 1.0005
0.12199 | 12063.06 | 1.0011 | 0.12199 | 12064.01 | 1.0012
0.18299 | 12032.52 | 0.99855 | 0.18299 | 12051.71 | 1.0001
0.24399 | 12016.61 | 0.99723 | 0.24399 | 12028.48 | 0.99821
0.30498 | 12080.04 | 1.0025 | 0.30498 | 12039 | 0.99909
0.36598 | 12066.61 | 1.0014 | 0.36598 | 12033.01 | 0.99859
0.42698 | 12058.27 | 1.0007 | 0.42698 | 12040.54 | 0.99921
0.48797 | 12042.25 | 0.99936 | 0.48797 | 12058.83 | 1.0007
0.54897 | 12006 | 0.99635 | 0.54897 | 12042.39 | 0.99937
0.60996 | 11946.67 | 0.99142 | 0.60996 | 12097.67 | 1.004
0.67096 | 12016.95 | 0.99726 | 0.67096 | 12122.6 | 1.006
0.73196 | 12086.54 | 1.003 | 0.73196 | 12120.75 | 1.0059
0.79295 | 12105.64 | 1.0046 | 0.79295 | 12123.57 | 1.0061
0.85395 | 12097.4 | 1.0039 | 0.85395 | 12155.49 | 1.0088
0.91495 | 12084.69 | 1.0029 | 0.91495 | 12097.95 | 1.004
0.97594 | 12078.8 | 1.0024 | 0.97594 | 12027.27 | 0.99811
1.0369 | 12065.66 | 1.0013 | 1.0369 | 12009.94 | 0.99668
1.0979 | 12015.43 | 0.99713 | 1.0979 | 12029.05 | 0.99826
1.1589 | 12018.41 | 0.99738 | 1.1589 | 12097.69 | 1.004
1.2199 | 12022.47 | 0.99772 | 1.2199 | 12133.43 | 1.0069
1.2809 | 12017.23 | 0.99728 | 1.2809 | 12098.66 | 1.004
1.3419 | 11994.61 | 0.9954 | 1.3419 | 11982.32 | 0.99438
1.4029 | 11942.78 | 0.9911 | 1.4029 | 12041.11 | 0.99926
1.4639 | 11968.4 | 0.99323 | 1.4639 | 12082.66 | 1.0027
1.5249 | 11997.4 | 0.99563 | 1.5249 | 12077.73 | 1.0023
1.5859 | 12000.27 | 0.99587 | 1.5859 | 12039.45 | 0.99912
1.6469 | 12003.19 | 0.99612 | 1.6469 | 12069.92 | 1.0017
1.7079 | 12032.26 | 0.99853 | 1.7079 | 12103.05 | 1.0044
1.7689 | 12012.79 | 0.99691 | 1.7689 | 12111.35 | 1.0051
1.8299 | 11972.26 | 0.99355 | 1.8299 | 12075.56 | 1.0021
1.8909 | 11996.83 | 0.99559 | 1.8909 | 12045.87 | 0.99966
1.9519 | 12010.97 | 0.99676 | 1.9519 | 12051.81 | 1.0002
2.0129 | 12006.44 | 0.99639 | 2.0129 | 12062.46 | 1.001
2.0739 | 11993.55 | 0.99532 | 2.0739 | 12062.52 | 1.001
2.1349 | 11980.83 | 0.99426 | 2.1349 | 12049.29 | 0.99994
2.1959 | 11926.25 | 0.98973 | 2.1959 | 12076.82 | 1.0022
2.2569 | 11905.79 | 0.98803 | 2.2569 | 12101.29 | 1.0043
2.3179 | 11903.37 | 0.98783 | 2.3179 | 12096.48 | 1.0039
2.3789 | 11906.22 | 0.98807 | 2.3789 | 12029.11 | 0.99827
2.4399 | 11892.77 | 0.98695 | 2.4399 | 12062.22 | 1.001
2.5009 | 11875.93 | 0.98555 | 2.5009 | 12057.67 | 1.0006
2.5618 | 11881.68 | 0.98603 | 2.5618 | 12048.45 | 0.99987
2.6228 | 11904.29 | 0.98791 | 2.6228 | 12071.32 | 1.0018
2.6838 | 11922.23 | 0.9894 | 2.6838 | 12076.49 | 1.0022
2.7448 | 11920.36 | 0.98924 | 2.7448 | 12090.76 | 1.0034
2.8058 | 11923.6 | 0.98951 | 2.8058 | 12087.83 | 1.0031
2.8668 | 11940.42 | 0.99091 | 2.8668 | 12068.02 | 1.0015
2.9278 | 11973.78 | 0.99367 | 2.9278 | 12088.4 | 1.0032
2.9888 | 11978.91 | 0.9941 | 2.9888 | 12054.14 | 1.0003
3.0498 | 11956.71 | 0.99226 | 3.0498 | 12025.82 | 0.99799
3.1108 | 11916.79 | 0.98895 | 3.1108 | 12011.45 | 0.9968
3.1718 | 11876.45 | 0.9856 | 3.1718 | 12002.75 | 0.99608
3.2328 | 11885.04 | 0.98631 | 3.2328 | 12012.45 | 0.99688
3.2938 | 11884.19 | 0.98624 | 3.2938 | 12022.61 | 0.99773
3.3548 | 11888.97 | 0.98664 | 3.3548 | 12038.4 | 0.99904
3.4158 | 11911.25 | 0.98849 | 3.4158 | 12057.7 | 1.0006
3.4768 | 11965.04 | 0.99295 | 3.4768 | 11984.38 | 0.99455
3.5378 | 11919.05 | 0.98913 | 3.5378 | 12016.72 | 0.99724
3.5988 | 11908.54 | 0.98826 | 3.5988 | 12055.36 | 1.0004
3.6598 | 11920.78 | 0.98928 | 3.6598 | 12053.62 | 1.0003
3.7208 | 11940.84 | 0.99094 | 3.7208 | 11996.12 | 0.99553
3.7818 | 11945.87 | 0.99136 | 3.7818 | 11954.4 | 0.99207
3.8428 | 11962.59 | 0.99275 | 3.8428 | 11954.28 | 0.99206
3.9038 | 11973.58 | 0.99366 | 3.9038 | 11974.09 | 0.9937
3.9648 | 11974.93 | 0.99377 | 3.9648 | 11972.44 | 0.99356
4.0258 | 11971.22 | 0.99346 | 4.0258 | 11999.37 | 0.9958
4.0868 | 11965.9 | 0.99302 | 4.0868 | 12030.64 | 0.99839
4.1478 | 11957.73 | 0.99234 | 4.1478 | 12048.55 | 0.99988
4.2088 | 11950.07 | 0.99171 | 4.2088 | 12041.64 | 0.99931
4.2697 | 11946.28 | 0.99139 | 4.2697 | 12019.23 | 0.99745
4.3307 | 11931.31 | 0.99015 | 4.3307 | 11977.58 | 0.99399
4.3917 | 11905.39 | 0.988 | 4.3917 | 11957.26 | 0.9923
4.4527 | 11894.48 | 0.98709 | 4.4527 | 11964.69 | 0.99292
4.5137 | 11903.63 | 0.98785 | 4.5137 | 11982.53 | 0.9944
4.5747 | 11898.5 | 0.98743 | 4.5747 | 11968.48 | 0.99323
4.6357 | 11878.94 | 0.9858 | 4.6357 | 11975.51 | 0.99382
4.6967 | 11853.61 | 0.9837 | 4.6967 | 11992.04 | 0.99519
4.7577 | 11852.62 | 0.98362 | 4.7577 | 11995.71 | 0.99549
4.8187 | 11919.91 | 0.9892 | 4.8187 | 11912.29 | 0.98857
4.8797 | 11922.11 | 0.98939 | 4.8797 | 11935.86 | 0.99053
4.9407 | 11913.67 | 0.98869 | 4.9407 | 11962.75 | 0.99276
5.0017 | 11903.67 | 0.98786 | 5.0017 | 11953.65 | 0.992
5.0627 | 11891.9 | 0.98688 | 5.0627 | 11963.38 | 0.99281
5.1237 | 11837.66 | 0.98238 | 5.1237 | 11939.66 | 0.99084
5.1847 | 11811.97 | 0.98025 | 5.1847 | 11901.55 | 0.98768
5.2457 | 11788.55 | 0.9783 | 5.2457 | 11878.28 | 0.98575
5.3067 | 11755.74 | 0.97558 | 5.3067 | 11909.37 | 0.98833
5.3677 | 11704.04 | 0.97129 | 5.3677 | 11907.57 | 0.98818
5.4287 | 11739.78 | 0.97426 | 5.4287 | 11892.24 | 0.98691
5.4897 | 11775.79 | 0.97724 | 5.4897 | 11889.97 | 0.98672
5.5507 | 11803.34 | 0.97953 | 5.5507 | 11910.19 | 0.9884
5.6117 | 11817.04 | 0.98067 | 5.6117 | 11900.45 | 0.98759
5.6727 | 11804.53 | 0.97963 | 5.6727 | 11898.75 | 0.98745
5.7337 | 11800.73 | 0.97931 | 5.7337 | 11894.36 | 0.98708
5.7947 | 11792.28 | 0.97861 | 5.7947 | 11891.11 | 0.98681
5.8557 | 11776.82 | 0.97733 | 5.8557 | 11902.01 | 0.98772
5.9166 | 11758.51 | 0.97581 | 5.9166 | 11906.26 | 0.98807
5.9776 | 11750.8 | 0.97517 | 5.9776 | 11926.17 | 0.98972
6.0386 | 11752.04 | 0.97527 | 6.0386 | 11927.79 | 0.98986
6.0996 | 11758.63 | 0.97582 | 6.0996 | 11889.44 | 0.98668
6.1606 | 11766.14 | 0.97644 | 6.1606 | 11861.44 | 0.98435
6.2216 | 11765.16 | 0.97636 | 6.2216 | 11875.07 | 0.98548
6.2826 | 11729.8 | 0.97343 | 6.2826 | 11879.28 | 0.98583
6.3436 | 11702.3 | 0.97115 | 6.3436 | 11873.99 | 0.98539
6.4046 | 11693.76 | 0.97044 | 6.4046 | 11893.18 | 0.98699
6.4656 | 11699.03 | 0.97087 | 6.4656 | 11860.65 | 0.98429
6.5266 | 11714.54 | 0.97216 | 6.5266 | 11816.19 | 0.9806
6.5876 | 11711.92 | 0.97194 | 6.5876 | 11799.84 | 0.97924
6.6486 | 11711.83 | 0.97194 | 6.6486 | 11832.17 | 0.98192
6.7096 | 11726.74 | 0.97317 | 6.7096 | 11820.21 | 0.98093
6.7706 | 11716.62 | 0.97233 | 6.7706 | 11814.84 | 0.98048
6.8316 | 11658.19 | 0.96748 | 6.8316 | 11786.73 | 0.97815
6.8926 | 11646.38 | 0.9665 | 6.8926 | 11751.18 | 0.9752
6.9536 | 11675.6 | 0.96893 | 6.9536 | 11760.53 | 0.97598
7.0146 | 11687.31 | 0.9699 | 7.0146 | 11754.41 | 0.97547
7.0756 | 11681.59 | 0.96943 | 7.0756 | 11787.29 | 0.9782
7.1366 | 11667.71 | 0.96827 | 7.1366 | 11805.29 | 0.97969
7.1976 | 11649.51 | 0.96676 | 7.1976 | 11771.42 | 0.97688
7.2586 | 11631.78 | 0.96529 | 7.2586 | 11740.77 | 0.97434
7.3196 | 11624.75 | 0.96471 | 7.3196 | 11765.9 | 0.97642
7.3806 | 11627.58 | 0.96494 | 7.3806 | 11771.81 | 0.97691
7.4416 | 11630.15 | 0.96516 | 7.4416 | 11747.85 | 0.97493
7.5026 | 11634.05 | 0.96548 | 7.5026 | 11711.24 | 0.97189
7.5636 | 11643.26 | 0.96625 | 7.5636 | 11639.43 | 0.96593
7.6245 | 11642.46 | 0.96618 | 7.6245 | 11635.31 | 0.96559
7.6855 | 11623.16 | 0.96458 | 7.6855 | 11667.41 | 0.96825
7.7465 | 11635.69 | 0.96562 | 7.7465 | 11699.31 | 0.9709
7.8075 | 11671.76 | 0.96861 | 7.8075 | 11669.1 | 0.96839
7.8685 | 11642.45 | 0.96618 | 7.8685 | 11676.8 | 0.96903
7.9295 | 11572.09 | 0.96034 | 7.9295 | 11664.95 | 0.96805
7.9905 | 11542.75 | 0.9579 | 7.9905 | 11637.57 | 0.96577
8.0515 | 11539.66 | 0.95765 | 8.0515 | 11616.39 | 0.96402
8.1125 | 11540.94 | 0.95775 | 8.1125 | 11649.38 | 0.96675
8.1735 | 11535.22 | 0.95728 | 8.1735 | 11701.13 | 0.97105
8.2345 | 11519.4 | 0.95597 | 8.2345 | 11703.62 | 0.97125
8.2955 | 11497.79 | 0.95417 | 8.2955 | 11651.24 | 0.96691
8.3565 | 11475 | 0.95228 | 8.3565 | 11612.06 | 0.96366
8.4175 | 11456.61 | 0.95076 | 8.4175 | 11612.03 | 0.96365
8.4785 | 11445.81 | 0.94986 | 8.4785 | 11601.52 | 0.96278
8.5395 | 11450.29 | 0.95023 | 8.5395 | 11573.65 | 0.96047
8.6005 | 11452.72 | 0.95043 | 8.6005 | 11534.76 | 0.95724
8.6615 | 11446.77 | 0.94994 | 8.6615 | 11541.04 | 0.95776
8.7225 | 11438.52 | 0.94925 | 8.7225 | 11520.33 | 0.95604
8.7835 | 11429.09 | 0.94847 | 8.7835 | 11504.16 | 0.9547
8.8445 | 11386.35 | 0.94493 | 8.8445 | 11503.63 | 0.95466
8.9055 | 11347.51 | 0.9417 | 8.9055 | 11521.97 | 0.95618
8.9665 | 11341.93 | 0.94124 | 8.9665 | 11508.98 | 0.9551
9.0275 | 11358.04 | 0.94258 | 9.0275 | 11501.68 | 0.9545
9.0885 | 11346.59 | 0.94163 | 9.0885 | 11481.46 | 0.95282
9.1495 | 11337.19 | 0.94085 | 9.1495 | 11444.09 | 0.94972
9.2105 | 11329.98 | 0.94025 | 9.2105 | 11401.67 | 0.9462
9.2715 | 11317.93 | 0.93925 | 9.2715 | 11378.27 | 0.94425
9.3324 | 11292.08 | 0.9371 | 9.3324 | 11411.68 | 0.94703
9.3934 | 11313.1 | 0.93885 | 9.3934 | 11426.63 | 0.94827
9.4544 | 11315.28 | 0.93903 | 9.4544 | 11383.45 | 0.94468
9.5154 | 11280.41 | 0.93613 | 9.5154 | 11388.11 | 0.94507
9.5764 | 11216.76 | 0.93085 | 9.5764 | 11356.59 | 0.94246
9.6374 | 11236.42 | 0.93248 | 9.6374 | 11375.03 | 0.94399
9.6984 | 11219.94 | 0.93112 | 9.6984 | 11378.83 | 0.9443
9.7594 | 11183.39 | 0.92808 | 9.7594 | 11294.06 | 0.93727
9.8204 | 11141.26 | 0.92459 | 9.8204 | 11323.21 | 0.93969
9.8814 | 11109.08 | 0.92192 | 9.8814 | 11316.76 | 0.93915
9.9424 | 11105.7 | 0.92163 | 9.9424 | 11292.18 | 0.93711
10.0034 | 11097.66 | 0.92097 | 10.0034 | 11260.38 | 0.93447
10.0644 | 11078.85 | 0.91941 | 10.0644 | 11231.73 | 0.93209
10.1254 | 11054.17 | 0.91736 | 10.1254 | 11246.28 | 0.9333
10.1864 | 11048.36 | 0.91688 | 10.1864 | 11252.66 | 0.93383
10.2474 | 11043.35 | 0.91646 | 10.2474 | 11248.75 | 0.93351
10.3084 | 11034.43 | 0.91572 | 10.3084 | 11230.4 | 0.93198
10.3694 | 11006.05 | 0.91337 | 10.3694 | 11190.68 | 0.92869
10.4304 | 10961.42 | 0.90966 | 10.4304 | 11176.66 | 0.92752
10.4914 | 10956.74 | 0.90927 | 10.4914 | 11162.55 | 0.92635
10.5524 | 10959.14 | 0.90947 | 10.5524 | 11137.25 | 0.92425
10.6134 | 10935.76 | 0.90753 | 10.6134 | 11107.8 | 0.92181
10.6744 | 10906.66 | 0.90512 | 10.6744 | 11114.68 | 0.92238
10.7354 | 10889.12 | 0.90366 | 10.7354 | 11074.8 | 0.91907
10.7964 | 10867.08 | 0.90183 | 10.7964 | 11031.55 | 0.91548
10.8574 | 10829.63 | 0.89872 | 10.8574 | 11015.8 | 0.91417
10.9184 | 10818.64 | 0.89781 | 10.9184 | 11027.81 | 0.91517
10.9794 | 10818.88 | 0.89783 | 10.9794 | 10992.97 | 0.91228
11.0404 | 10809.55 | 0.89706 | 11.0404 | 10980.07 | 0.91121
11.1013 | 10784.79 | 0.895 | 11.1013 | 10950.64 | 0.90877
11.1623 | 10700.33 | 0.88799 | 11.1623 | 10900.97 | 0.90464
11.2233 | 10645.16 | 0.88342 | 11.2233 | 10843.99 | 0.89992
11.2843 | 10623.63 | 0.88163 | 11.2843 | 10833.93 | 0.89908
11.3453 | 10617.97 | 0.88116 | 11.3453 | 10825.53 | 0.89838
11.4063 | 10586.07 | 0.87851 | 11.4063 | 10810.35 | 0.89712
11.4673 | 10573.68 | 0.87748 | 11.4673 | 10804.26 | 0.89662
11.5283 | 10566.56 | 0.87689 | 11.5283 | 10813.96 | 0.89742
11.5893 | 10554.16 | 0.87586 | 11.5893 | 10800.41 | 0.8963
11.6503 | 10536.18 | 0.87437 | 11.6503 | 10730.42 | 0.89049
11.7113 | 10542.67 | 0.87491 | 11.7113 | 10712.94 | 0.88904
11.7723 | 10528.64 | 0.87375 | 11.7723 | 10709.57 | 0.88876
11.8333 | 10468.94 | 0.86879 | 11.8333 | 10680.55 | 0.88635
11.8943 | 10423.78 | 0.86504 | 11.8943 | 10664.68 | 0.88504
11.9553 | 10426.38 | 0.86526 | 11.9553 | 10623.55 | 0.88162
12.0163 | 10426.88 | 0.8653 | 12.0163 | 10599.98 | 0.87967
12.0773 | 10404.5 | 0.86344 | 12.0773 | 10584.33 | 0.87837
12.1383 | 10387.36 | 0.86202 | 12.1383 | 10565.94 | 0.87684
12.1993 | 10367.93 | 0.86041 | 12.1993 | 10554.24 | 0.87587
12.2603 | 10339.69 | 0.85807 | 12.2603 | 10553.18 | 0.87578
12.3213 | 10301.47 | 0.85489 | 12.3213 | 10513.64 | 0.8725
12.3823 | 10265.15 | 0.85188 | 12.3823 | 10494.68 | 0.87093
12.4433 | 10230.03 | 0.84897 | 12.4433 | 10508.48 | 0.87207
12.5043 | 10197.5 | 0.84627 | 12.5043 | 10441.3 | 0.8665
12.5653 | 10178.75 | 0.84471 | 12.5653 | 10427.17 | 0.86533
12.6263 | 10190.43 | 0.84568 | 12.6263 | 10396.65 | 0.86279
12.6873 | 10184.98 | 0.84523 | 12.6873 | 10361.81 | 0.8599
12.7483 | 10167.19 | 0.84375 | 12.7483 | 10339.43 | 0.85804
12.8092 | 10132.96 | 0.84091 | 12.8092 | 10345.18 | 0.85852
12.8702 | 10088.52 | 0.83722 | 12.8702 | 10303.04 | 0.85502
12.9312 | 10044.67 | 0.83358 | 12.9312 | 10249.66 | 0.85059
12.9922 | 10005.82 | 0.83036 | 12.9922 | 10223.63 | 0.84843
13.0532 | 9992.772 | 0.82928 | 13.0532 | 10220.4 | 0.84817
13.1142 | 9977.692 | 0.82802 | 13.1142 | 10200.6 | 0.84652
13.1752 | 9956.861 | 0.8263 | 13.1752 | 10178.68 | 0.8447
13.2362 | 9931.738 | 0.82421 | 13.2362 | 10131.18 | 0.84076
13.2972 | 9903.026 | 0.82183 | 13.2972 | 10082.75 | 0.83674
13.3582 | 9868.623 | 0.81897 | 13.3582 | 10061.34 | 0.83497
13.4192 | 9835.978 | 0.81626 | 13.4192 | 10079.89 | 0.83651
13.4802 | 9816.158 | 0.81462 | 13.4802 | 10055.84 | 0.83451
13.5412 | 9800.957 | 0.81336 | 13.5412 | 10029.33 | 0.83231
13.6022 | 9764.76 | 0.81035 | 13.6022 | 9999.229 | 0.82981
13.6632 | 9726.121 | 0.80715 | 13.6632 | 9959.868 | 0.82655
13.7242 | 9714.06 | 0.80615 | 13.7242 | 9912.215 | 0.82259
13.7852 | 9702.015 | 0.80515 | 13.7852 | 9874.974 | 0.8195
13.8462 | 9685.042 | 0.80374 | 13.8462 | 9857.368 | 0.81804
13.9072 | 9667.225 | 0.80226 | 13.9072 | 9825.347 | 0.81538
13.9682 | 9653.365 | 0.80111 | 13.9682 | 9787.112 | 0.81221
14.0292 | 9620.794 | 0.79841 | 14.0292 | 9753.826 | 0.80945
14.0902 | 9585.582 | 0.79548 | 14.0902 | 9737.056 | 0.80805
14.1512 | 9561.14 | 0.79346 | 14.1512 | 9756.967 | 0.80971
14.2122 | 9547.31 | 0.79231 | 14.2122 | 9736.492 | 0.80801
14.2731 | 9529.667 | 0.79084 | 14.2731 | 9730.504 | 0.80751
14.3341 | 9506.37 | 0.78891 | 14.3341 | 9722.465 | 0.80684
14.3951 | 9467.711 | 0.7857 | 14.3951 | 9683.031 | 0.80357
14.4561 | 9431.566 | 0.7827 | 14.4561 | 9630.197 | 0.79919
14.5171 | 9403.336 | 0.78036 | 14.5171 | 9632.493 | 0.79938
14.5781 | 9387.339 | 0.77903 | 14.5781 | 9599.693 | 0.79666
14.6391 | 9396.217 | 0.77977 | 14.6391 | 9544.614 | 0.79208
14.7001 | 9360.678 | 0.77682 | 14.7001 | 9497.11 | 0.78814
14.7611 | 9308.813 | 0.77252 | 14.7611 | 9485.108 | 0.78715
14.8221 | 9260.212 | 0.76848 | 14.8221 | 9431.999 | 0.78274
14.8831 | 9224.588 | 0.76553 | 14.8831 | 9406.868 | 0.78065
14.9441 | 9202.554 | 0.7637 | 14.9441 | 9408.204 | 0.78076
15.0051 | 9188.596 | 0.76254 | 15.0051 | 9420.564 | 0.78179
15.0661 | 9165.727 | 0.76064 | 15.0661 | 9417.823 | 0.78156
15.1271 | 9143.289 | 0.75878 | 15.1271 | 9362.088 | 0.77694
15.1881 | 9122.017 | 0.75701 | 15.1881 | 9343.362 | 0.77538
15.2491 | 9103.601 | 0.75549 | 15.2491 | 9303.48 | 0.77207
15.3101 | 9088.005 | 0.75419 | 15.3101 | 9256.657 | 0.76819
15.3711 | 9042.918 | 0.75045 | 15.3711 | 9223.346 | 0.76542
15.4321 | 8976.732 | 0.74496 | 15.4321 | 9213.727 | 0.76462
15.4931 | 8963.938 | 0.7439 | 15.4931 | 9184.133 | 0.76217
15.5541 | 8958.696 | 0.74346 | 15.5541 | 9185.331 | 0.76227
15.6151 | 8918.94 | 0.74016 | 15.6151 | 9130.29 | 0.7577
15.6761 | 8852.164 | 0.73462 | 15.6761 | 9091.396 | 0.75447
15.7371 | 8871.113 | 0.73619 | 15.7371 | 9090.715 | 0.75442
15.7981 | 8872.539 | 0.73631 | 15.7981 | 9086.108 | 0.75403
15.8591 | 8849.586 | 0.73441 | 15.8591 | 9084.563 | 0.75391
15.9201 | 8809.114 | 0.73105 | 15.9201 | 9032.697 | 0.7496
15.981 | 8767.89 | 0.72763 | 15.981 | 9005.35 | 0.74733
16.042 | 8748.941 | 0.72605 | 16.042 | 8969.534 | 0.74436
16.103 | 8777.047 | 0.72839 | 16.103 | 8917.027 | 0.74
16.164 | 8739.965 | 0.72531 | 16.164 | 8891.469 | 0.73788
16.225 | 8692.113 | 0.72134 | 16.225 | 8901.95 | 0.73875
16.286 | 8663.167 | 0.71894 | 16.286 | 8900.727 | 0.73865
16.347 | 8653.613 | 0.71814 | 16.347 | 8872.055 | 0.73627
16.408 | 8638.974 | 0.71693 | 16.408 | 8826.771 | 0.73251
16.469 | 8614.118 | 0.71486 | 16.469 | 8786.616 | 0.72918
16.53 | 8552.859 | 0.70978 | 16.53 | 8769.502 | 0.72776
16.591 | 8517.73 | 0.70687 | 16.591 | 8723.474 | 0.72394
16.652 | 8507.432 | 0.70601 | 16.652 | 8672.608 | 0.71972
16.713 | 8504.421 | 0.70576 | 16.713 | 8624.797 | 0.71575
16.774 | 8492.541 | 0.70478 | 16.774 | 8617.532 | 0.71515
16.835 | 8479.66 | 0.70371 | 16.835 | 8623.295 | 0.71563
16.896 | 8465.29 | 0.70251 | 16.896 | 8564.477 | 0.71074
16.957 | 8458.238 | 0.70193 | 16.957 | 8527.137 | 0.70765
17.018 | 8448.968 | 0.70116 | 17.018 | 8538.531 | 0.70859
17.079 | 8431.659 | 0.69972 | 17.079 | 8530.566 | 0.70793
17.14 | 8403.608 | 0.69739 | 17.14 | 8488.882 | 0.70447
17.201 | 8363.55 | 0.69407 | 17.201 | 8450.547 | 0.70129
17.262 | 8333.661 | 0.69159 | 17.262 | 8450.606 | 0.7013
17.323 | 8333.562 | 0.69158 | 17.323 | 8391.139 | 0.69636
17.384 | 8330.97 | 0.69137 | 17.384 | 8315.622 | 0.69009
17.445 | 8321.262 | 0.69056 | 17.445 | 8309.691 | 0.6896
17.506 | 8303.248 | 0.68907 | 17.506 | 8319.497 | 0.69041
17.567 | 8273.731 | 0.68662 | 17.567 | 8300.303 | 0.68882
17.628 | 8238.454 | 0.68369 | 17.628 | 8255.741 | 0.68512
17.6889 | 8197.608 | 0.6803 | 17.6889 | 8253.4 | 0.68493
17.7499 | 8137.763 | 0.67533 | 17.7499 | 8218.286 | 0.68202
17.8109 | 8095.762 | 0.67185 | 17.8109 | 8175.771 | 0.67849
17.8719 | 8091.168 | 0.67147 | 17.8719 | 8140.285 | 0.67554
17.9329 | 8112.328 | 0.67322 | 17.9329 | 8123.209 | 0.67413
17.9939 | 8121.337 | 0.67397 | 17.9939 | 8119.554 | 0.67382
18.0549 | 8112.829 | 0.67326 | 18.0549 | 8105.274 | 0.67264
18.1159 | 8062.142 | 0.66906 | 18.1159 | 8043.053 | 0.66747
18.1769 | 8021.207 | 0.66566 | 18.1769 | 7992.086 | 0.66324
18.2379 | 7988.117 | 0.66291 | 18.2379 | 7962.503 | 0.66079
18.2989 | 7951.698 | 0.65989 | 18.2989 | 7920.528 | 0.65731
18.3599 | 7913.14 | 0.65669 | 18.3599 | 7870.051 | 0.65312
18.4209 | 7895.296 | 0.65521 | 18.4209 | 7830.434 | 0.64983
18.4819 | 7898.777 | 0.6555 | 18.4819 | 7809.005 | 0.64805
18.5429 | 7919.563 | 0.65723 | 18.5429 | 7770.754 | 0.64488
18.6039 | 7923.687 | 0.65757 | 18.6039 | 7786.279 | 0.64616
18.6649 | 7893.69 | 0.65508 | 18.6649 | 7787.774 | 0.64629
18.7259 | 7862.734 | 0.65251 | 18.7259 | 7765.996 | 0.64448
18.7869 | 7860.81 | 0.65235 | 18.7869 | 7712.086 | 0.64001
18.8479 | 7865.853 | 0.65277 | 18.8479 | 7641.418 | 0.63414
18.9089 | 7855.796 | 0.65193 | 18.9089 | 7608.117 | 0.63138
18.9699 | 7830.555 | 0.64984 | 18.9699 | 7624.587 | 0.63275
19.0309 | 7795.054 | 0.64689 | 19.0309 | 7607.213 | 0.6313
19.0919 | 7749.247 | 0.64309 | 19.0919 | 7587.251 | 0.62965
19.1529 | 7712.349 | 0.64003 | 19.1529 | 7543.558 | 0.62602
19.2139 | 7706.917 | 0.63958 | 19.2139 | 7490.066 | 0.62158
19.2749 | 7730.75 | 0.64156 | 19.2749 | 7454.746 | 0.61865
19.3359 | 7723.074 | 0.64092 | 19.3359 | 7445.228 | 0.61786
19.3969 | 7700.067 | 0.63901 | 19.3969 | 7441.411 | 0.61754
19.4579 | 7661.52 | 0.63581 | 19.4579 | 7432.182 | 0.61678
19.5188 | 7618.015 | 0.6322 | 19.5188 | 7382.621 | 0.61267
19.5798 | 7572.592 | 0.62843 | 19.5798 | 7353.015 | 0.61021
19.6408 | 7528.563 | 0.62478 | 19.6408 | 7332.793 | 0.60853
19.7018 | 7493.034 | 0.62183 | 19.7018 | 7300.174 | 0.60582
19.7628 | 7477.941 | 0.62058 | 19.7628 | 7272.023 | 0.60349
19.8238 | 7503.939 | 0.62273 | 19.8238 | 7299.955 | 0.60581
19.8848 | 7495.037 | 0.62199 | 19.8848 | 7200.328 | 0.59754
19.9458 | 7472.661 | 0.62014 | 19.9458 | 7226.385 | 0.5997
20.0068 | 7456.905 | 0.61883 | 20.0068 | 7189.378 | 0.59663
20.0678 | 7445.146 | 0.61785 | 20.0678 | 7162.724 | 0.59442
20.1288 | 7432.083 | 0.61677 | 20.1288 | 7137.571 | 0.59233
20.1898 | 7407.623 | 0.61474 | 20.1898 | 7079.434 | 0.5875
20.2508 | 7354.092 | 0.6103 | 20.2508 | 7064.772 | 0.58629
20.3118 | 7307.618 | 0.60644 | 20.3118 | 7096.878 | 0.58895
20.3728 | 7320.689 | 0.60753 | 20.3728 | 7076.168 | 0.58723
20.4338 | 7302.226 | 0.60599 | 20.4338 | 7058.774 | 0.58579
20.4948 | 7255.354 | 0.6021 | 20.4948 | 7043.682 | 0.58454
20.5558 | 7238.811 | 0.60073 | 20.5558 | 7008.428 | 0.58161
20.6168 | 7251.075 | 0.60175 | 20.6168 | 6968.875 | 0.57833
20.6778 | 7254.311 | 0.60202 | 20.6778 | 6947.328 | 0.57654
20.7388 | 7241.917 | 0.60099 | 20.7388 | 6921.012 | 0.57436
20.7998 | 7225.462 | 0.59962 | 20.7998 | 6892.314 | 0.57198
20.8608 | 7207.019 | 0.59809 | 20.8608 | 6831.753 | 0.56695
20.9218 | 7188.556 | 0.59656 | 20.9218 | 6853.723 | 0.56877
20.9828 | 7166.43 | 0.59472 | 20.9828 | 6837.283 | 0.56741
21.0437 | 7138.1 | 0.59237 | 21.0437 | 6815.729 | 0.56562
21.1047 | 7102.773 | 0.58944 | 21.1047 | 6787.167 | 0.56325
21.1657 | 7065.368 | 0.58634 | 21.1657 | 6746.158 | 0.55985
21.2267 | 7047.15 | 0.58483 | 21.2267 | 6733.13 | 0.55877
21.2877 | 7069.318 | 0.58667 | 21.2877 | 6710.073 | 0.55685
21.3487 | 7062.077 | 0.58606 | 21.3487 | 6713.305 | 0.55712
21.4097 | 7015.648 | 0.58221 | 21.4097 | 6737.125 | 0.5591
21.4707 | 6997.102 | 0.58067 | 21.4707 | 6689.599 | 0.55515
21.5317 | 6984.536 | 0.57963 | 21.5317 | 6648.423 | 0.55174
21.5927 | 6956.264 | 0.57728 | 21.5927 | 6629.388 | 0.55016
21.6537 | 6930.342 | 0.57513 | 21.6537 | 6611.33 | 0.54866
21.7147 | 6921.764 | 0.57442 | 21.7147 | 6575.997 | 0.54573
21.7757 | 6917.846 | 0.5741 | 21.7757 | 6521.924 | 0.54124
21.8367 | 6899.14 | 0.57254 | 21.8367 | 6483.574 | 0.53806
21.8977 | 6878.504 | 0.57083 | 21.8977 | 6488.758 | 0.53849
21.9587 | 6858.953 | 0.56921 | 21.9587 | 6468.476 | 0.5368
22.0197 | 6850.693 | 0.56852 | 22.0197 | 6452.633 | 0.53549
22.0807 | 6851.758 | 0.56861 | 22.0807 | 6439.982 | 0.53444
22.1417 | 6831.575 | 0.56694 | 22.1417 | 6412.774 | 0.53218
22.2027 | 6803.035 | 0.56457 | 22.2027 | 6369.065 | 0.52855
22.2637 | 6783.813 | 0.56297 | 22.2637 | 6331.39 | 0.52543
22.3247 | 6768.119 | 0.56167 | 22.3247 | 6308.268 | 0.52351
22.3857 | 6741.869 | 0.55949 | 22.3857 | 6245.545 | 0.5183
22.4467 | 6707.062 | 0.5566 | 22.4467 | 6226.516 | 0.51672
22.5077 | 6667.209 | 0.5533 | 22.5077 | 6188.864 | 0.5136
22.5687 | 6628.583 | 0.55009 | 22.5687 | 6148.11 | 0.51022
22.6297 | 6603.384 | 0.548 | 22.6297 | 6074.95 | 0.50415
22.6907 | 6578.333 | 0.54592 | 22.6907 | 6009.911 | 0.49875
22.7517 | 6553.195 | 0.54383 | 22.7517 | 5928.348 | 0.49198
22.8127 | 6531.296 | 0.54202 | 22.8127 | 5818.932 | 0.4829
22.8736 | 6512.504 | 0.54046 | 22.8736 | 5682.234 | 0.47155
22.9346 | 6499.496 | 0.53938 | 22.9346 | 5521.017 | 0.45818
22.9956 | 6488.448 | 0.53846 | 22.9956 | 5434.207 | 0.45097
23.0566 | 6470.431 | 0.53697 | 23.0566 | 5246.264 | 0.43537
23.1176 | 6443.623 | 0.53474 | 23.1176 | 5070.884 | 0.42082
23.1786 | 6408.31 | 0.53181 | 23.1786 | 4837.427 | 0.40145
23.2396 | 6373.948 | 0.52896 | 23.2396 | 4605.385 | 0.38219
23.3006 | 6380.004 | 0.52946 | 23.3006 | 4359.213 | 0.36176
23.3616 | 6368.104 | 0.52847 | 23.3616 | 4073.722 | 0.33807
23.4226 | 6326.466 | 0.52502 | 23.4226 | 3750.104 | 0.31121
23.4836 | 6269.284 | 0.52027 | 23.4836 | 3407.414 | 0.28277
23.5446 | 6204.742 | 0.51492 | 23.5446 | 3028.704 | 0.25134
23.6056 | 6187.693 | 0.5135 | 23.6056 | 2531.569 | 0.21009
23.6666 | 6198.924 | 0.51443 | 23.6666 | 1860.375 | 0.15439
23.7276 | 6184.181 | 0.51321 | 23.7276 | 1166.402 | 0.096797
23.7886 | 6148.432 | 0.51024 | 23.7886 | 668.2729 | 0.055458
23.8496 | 6126.622 | 0.50843 | 23.8496 | 422.1912 | 0.035037
23.9106 | 6105.3 | 0.50666 | 23.9106 | 336.4708 | 0.027923
23.9716 | 6043.17 | 0.50151 | 23.9716 | 295.44 | 0.024518
24.0326 | 5981.522 | 0.49639 | 24.0326 | 272.1619 | 0.022586
24.0936 | 5949.421 | 0.49373 | 24.0936 | 257.7586 | 0.021391
24.1546 | 5886.792 | 0.48853 | 24.1546 | 246.1714 | 0.020429
24.2156 | 5787.275 | 0.48027 | 24.2156 | 227.3891 | 0.01887
24.2766 | 5676.105 | 0.47105 | 24.2766 | 199.7763 | 0.016579
24.3376 | 5559.859 | 0.4614 | 24.3376 | 181.3755 | 0.015052
24.3986 | 5415.144 | 0.44939 | 24.3986 | 179.4216 | 0.01489
24.4596 | 5257.146 | 0.43628 | 24.4596 | 178.575 | 0.01482
24.5206 | 5107.203 | 0.42383 | 24.5206 | 170.8686 | 0.01418
24.5815 | 4964.511 | 0.41199 | 24.5815 | 171.3577 | 0.014221
24.6425 | 4823.16 | 0.40026 | 24.6425 | 167.752 | 0.013921
24.7035 | 4667.95 | 0.38738 | 24.7035 | 168.5805 | 0.01399
24.7645 | 4473.821 | 0.37127 | 24.7645 | 162.4998 | 0.013485
24.8255 | 4258.017 | 0.35336 | 24.8255 | 162.772 | 0.013508
24.8865 | 3994.625 | 0.3315 | 24.8865 | 163.2872 | 0.013551
24.9475 | 3723.432 | 0.309 | 24.9475 | 165.231 | 0.013712
25.0085 | 3442.08 | 0.28565 | 25.0085 | 162.4559 | 0.013482
25.0695 | 3084.017 | 0.25594 | 25.0695 | 157.4646 | 0.013068
25.1305 | 2687.305 | 0.22301 | 25.1305 | 158.4954 | 0.013153
25.1915 | 2217.977 | 0.18406 | 25.1915 | 158.1311 | 0.013123
25.2525 | 1736.603 | 0.14412 | 25.2525 | 156.1692 | 0.01296
25.3135 | 1270.503 | 0.10544 | 25.3135 | 152.804 | 0.012681
25.3745 | 882.183 | 0.07321 | 25.3745 | 156.3619 | 0.012976
25.4355 | 602.4257 | 0.049994 | 25.4355 | 151.6844 | 0.012588
25.4965 | 440.1305 | 0.036525 | 25.4965 | 154.8173 | 0.012848
25.5575 | 357.7218 | 0.029686 | 25.5575 | 155.5773 | 0.012911
25.6185 | 313.8839 | 0.026048 | 25.6185 | 152.2221 | 0.012633
25.6795 | 288.9804 | 0.023982 | 25.6795 | 155.6784 | 0.012919
25.7405 | 268.0041 | 0.022241 | 25.7405 | 154.4236 | 0.012815
25.8015 | 252.1601 | 0.020926 | 25.8015 | 150.4836 | 0.012488
25.8625 | 238.4444 | 0.019788 | 25.8625 | 149.7984 | 0.012431
25.9235 | 226.4432 | 0.018792 | 25.9235 | 152.0642 | 0.012619
25.9845 | 212.2183 | 0.017611 | 25.9845 | 154.9066 | 0.012855
26.0455 | 199.468 | 0.016553 | 26.0455 | 149.55 | 0.012411
26.1064 | 203.8653 | 0.016918 | 26.1064 | 145.5372 | 0.012078
26.1674 | 205.8619 | 0.017084 | 26.1674 | 148.3153 | 0.012308
26.2284 | 198.1448 | 0.016444 | 26.2284 | 149.6283 | 0.012417
26.2894 | 193.2199 | 0.016035 | 26.2894 | 0 | 0
26.3504 | 190.4493 | 0.015805 | 26.3504 | 0 | 0
26.4114 | 186.9375 | 0.015513 | 26.4114 | 0 | 0
26.4724 | 182.6833 | 0.01516 | 26.4724 | 0 | 0
26.5334 | 181.5918 | 0.01507 | 26.5334 | 0 | 0
26.5944 | 181.0676 | 0.015026 | 26.5944 | 0 | 0
26.6554 | 179.855 | 0.014926 | 26.6554 | 0 | 0
26.7164 | 178.3045 | 0.014797 | 26.7164 | 0 | 0
26.7774 | 177.489 | 0.014729 | 26.7774 | 0 | 0
26.8384 | 178.7607 | 0.014835 | 26.8384 | 0 | 0
26.8994 | 181.1674 | 0.015035 | 26.8994 | 0 | 0
26.9604 | 182.7206 | 0.015164 | 26.9604 | 0 | 0
27.0214 | 182.9071 | 0.015179 | 27.0214 | 0 | 0
27.0824 | 177.501 | 0.01473 | 27.0824 | 0 | 0
27.1434 | 169.5132 | 0.014067 | 27.1434 | 0 | 0
27.2044 | 164.0364 | 0.013613 | 27.2044 | 0 | 0
27.2654 | 162.3196 | 0.013471 | 27.2654 | 0 | 0
27.3264 | 164.6828 | 0.013667 | 27.3264 | 0 | 0
27.3874 | 167.3248 | 0.013886 | 27.3874 | 0 | 0
27.4484 | 167.844 | 0.013929 | 27.4484 | 0 | 0
27.5094 | 167.8304 | 0.013928 | 27.5094 | 0 | 0
27.5704 | 167.6237 | 0.013911 | 27.5704 | 0 | 0
27.6314 | 167.7968 | 0.013925 | 27.6314 | 0 | 0
27.6924 | 168.0115 | 0.013943 | 27.6924 | 0 | 0
27.7534 | 167.5088 | 0.013901 | 27.7534 | 0 | 0
27.8144 | 168.4357 | 0.013978 | 27.8144 | 0 | 0
27.8754 | 173.1563 | 0.01437 | 27.8754 | 0 | 0
27.9363 | 176.472 | 0.014645 | 27.9363 | 0 | 0
27.9973 | 172.3009 | 0.014299 | 27.9973 | 0 | 0
28.0583 | 167.0836 | 0.013866 | 28.0583 | 0 | 0
28.1193 | 164.1701 | 0.013624 | 28.1193 | 0 | 0
28.1803 | 160.8674 | 0.01335 | 28.1803 | 0 | 0
28.2413 | 157.0472 | 0.013033 | 28.2413 | 0 | 0
28.3023 | 156.9845 | 0.013028 | 28.3023 | 0 | 0
28.3633 | 159.8046 | 0.013262 | 28.3633 | 0 | 0
28.4243 | 160.3653 | 0.013308 | 28.4243 | 0 | 0
28.4853 | 159.7238 | 0.013255 | 28.4853 | 0 | 0
28.5463 | 160.3633 | 0.013308 | 28.5463 | 0 | 0
28.6073 | 160.1356 | 0.013289 | 28.6073 | 0 | 0
28.6683 | 157.5221 | 0.013072 | 28.6683 | 0 | 0
28.7293 | 157.3754 | 0.01306 | 28.7293 | 0 | 0
28.7903 | 161.0106 | 0.013362 | 28.7903 | 0 | 0
28.8513 | 162.3085 | 0.01347 | 28.8513 | 0 | 0
28.9123 | 160.5793 | 0.013326 | 28.9123 | 0 | 0
28.9733 | 158.422 | 0.013147 | 28.9733 | 0 | 0
29.0343 | 156.267 | 0.012968 | 29.0343 | 0 | 0
29.0953 | 154.9523 | 0.012859 | 29.0953 | 0 | 0
29.1563 | 153.9442 | 0.012775 | 29.1563 | 0 | 0
29.2173 | 152.4269 | 0.01265 | 29.2173 | 0 | 0
29.2783 | 151.0665 | 0.012537 | 29.2783 | 0 | 0

## Vivid Plots (hidden)
| X |  | Y |  |  | factor
-11.873 | 0 | -11.918 | 1800.117 | 0 | 1800.117 | 1
-11.827 | 0 | -11.873 | 1797.319 | 0 | 1797.319
-11.782 | 0 | -11.827 | 1791.486 | 0 | 1791.486
-11.737 | 196.884 | -11.782 | 1798.428 | 196.884 | 1798.428
-11.692 | 525.047 | -11.737 | 1812.132 | 525.047 | 1812.132
-11.646 | 848.874 | -11.692 | 1832.167 | 848.874 | 1832.167
-11.601 | 1176.61 | -11.646 | 1856.622 | 1176.61 | 1856.622
-11.556 | 1377.602 | -11.601 | 1884.857 | 1377.602 | 1884.857
-11.51 | 1389.593 | -11.556 | 1904.413 | 1389.593 | 1904.413
-11.465 | 1408.743 | -11.51 | 1922.055 | 1408.743 | 1922.055
-11.42 | 1428.719 | -11.465 | 1946.009 | 1428.719 | 1946.009
-11.374 | 1456.895 | -11.42 | 1969.521 | 1456.895 | 1969.521
-11.329 | 1474.518 | -11.374 | 1991.329 | 1474.518 | 1991.329
-11.283 | 1498.23 | -11.329 | 2024.699 | 1498.23 | 2024.699
-11.238 | 1510.983 | -11.283 | 2047.307 | 1510.983 | 2047.307
-11.192 | 1534.45 | -11.238 | 2062.114 | 1534.45 | 2062.114
-11.147 | 1573.028 | -11.192 | 2079.644 | 1573.028 | 2079.644
-11.102 | 1593.928 | -11.147 | 2098.211 | 1593.928 | 2098.211
-11.056 | 1606.622 | -11.102 | 2118.655 | 1606.622 | 2118.655
-11.011 | 1629.59 | -11.056 | 2150.001 | 1629.59 | 2150.001
-10.965 | 1657.365 | -11.011 | 2173.347 | 1657.365 | 2173.347
-10.919 | 1666.665 | -10.965 | 2202.338 | 1666.665 | 2202.338
-10.874 | 1684.762 | -10.919 | 2237.386 | 1684.762 | 2237.386
-10.828 | 1710.176 | -10.874 | 2276.807 | 1710.176 | 2276.807
-10.783 | 1726.985 | -10.828 | 2286.868 | 1726.985 | 2286.868
-10.737 | 1748.177 | -10.783 | 2317.862 | 1748.177 | 2317.862
-10.692 | 1771.654 | -10.737 | 2351.971 | 1771.654 | 2351.971
-10.646 | 1801.594 | -10.692 | 2380.405 | 1801.594 | 2380.405
-10.6 | 1817.299 | -10.646 | 2398.78 | 1817.299 | 2398.78
-10.555 | 1845.109 | -10.6 | 2434.282 | 1845.109 | 2434.282
-10.509 | 1877.7 | -10.555 | 2459.1 | 1877.7 | 2459.1
-10.463 | 1913.605 | -10.509 | 2506.454 | 1913.605 | 2506.454
-10.418 | 1931.539 | -10.463 | 2542.707 | 1931.539 | 2542.707
-10.372 | 1957.802 | -10.418 | 2570.795 | 1957.802 | 2570.795
-10.326 | 1984.67 | -10.372 | 2602.616 | 1984.67 | 2602.616
-10.281 | 2017.353 | -10.326 | 2624.617 | 2017.353 | 2624.617
-10.235 | 2051.676 | -10.281 | 2649.52 | 2051.676 | 2649.52
-10.189 | 2077.854 | -10.235 | 2674.406 | 2077.854 | 2674.406
-10.143 | 2114.002 | -10.189 | 2713.015 | 2114.002 | 2713.015
-10.097 | 2135.146 | -10.143 | 2747.017 | 2135.146 | 2747.017
-10.052 | 2170.622 | -10.097 | 2790.77 | 2170.622 | 2790.77
-10.006 | 2205.863 | -10.052 | 2829.917 | 2205.863 | 2829.917
-9.96 | 2245.233 | -10.006 | 2870.698 | 2245.233 | 2870.698
-9.914 | 2285.196 | -9.96 | 2923.913 | 2285.196 | 2923.913
-9.868 | 2311.431 | -9.914 | 2971.482 | 2311.431 | 2971.482
-9.823 | 2336.61 | -9.868 | 3004.071 | 2336.61 | 3004.071
-9.777 | 2364.054 | -9.823 | 3041.618 | 2364.054 | 3041.618
-9.731 | 2397.283 | -9.777 | 3077.065 | 2397.283 | 3077.065
-9.685 | 2419.714 | -9.731 | 3108.341 | 2419.714 | 3108.341
-9.639 | 2463.051 | -9.685 | 3161.977 | 2463.051 | 3161.977
-9.593 | 2509.048 | -9.639 | 3215.782 | 2509.048 | 3215.782
-9.547 | 2549.01 | -9.593 | 3260.852 | 2549.01 | 3260.852
-9.501 | 2581.083 | -9.547 | 3310.651 | 2581.083 | 3310.651
-9.455 | 2619.339 | -9.501 | 3362.898 | 2619.339 | 3362.898
-9.409 | 2659.842 | -9.455 | 3395.049 | 2659.842 | 3395.049
-9.363 | 2697.631 | -9.409 | 3435.655 | 2697.631 | 3435.655
-9.317 | 2728.166 | -9.363 | 3484.501 | 2728.166 | 3484.501
-9.271 | 2788.826 | -9.317 | 3536.825 | 2788.826 | 3536.825
-9.225 | 2830.042 | -9.271 | 3583.126 | 2830.042 | 3583.126
-9.179 | 2868.343 | -9.225 | 3634.763 | 2868.343 | 3634.763
-9.133 | 2916.311 | -9.179 | 3680.589 | 2916.311 | 3680.589
-9.087 | 2956.002 | -9.133 | 3736.492 | 2956.002 | 3736.492
-9.041 | 2984.539 | -9.087 | 3798.335 | 2984.539 | 3798.335
-8.995 | 3043.752 | -9.041 | 3843.034 | 3043.752 | 3843.034
-8.949 | 3102.926 | -8.995 | 3898.417 | 3102.926 | 3898.417
-8.903 | 3181.408 | -8.949 | 3970.032 | 3181.408 | 3970.032
-8.857 | 3255.928 | -8.903 | 4050.862 | 3255.928 | 4050.862
-8.811 | 3325.049 | -8.857 | 4103.448 | 3325.049 | 4103.448
-8.764 | 3361.228 | -8.811 | 4154.563 | 3361.228 | 4154.563
-8.718 | 3405.401 | -8.764 | 4212.843 | 3405.401 | 4212.843
-8.672 | 3455.506 | -8.718 | 4285.268 | 3455.506 | 4285.268
-8.626 | 3511.741 | -8.672 | 4357.648 | 3511.741 | 4357.648
-8.58 | 3561.166 | -8.626 | 4427.722 | 3561.166 | 4427.722
-8.534 | 3624.927 | -8.58 | 4483.793 | 3624.927 | 4483.793
-8.487 | 3700.753 | -8.534 | 4552.965 | 3700.753 | 4552.965
-8.441 | 3752.946 | -8.487 | 4621.479 | 3752.946 | 4621.479
-8.395 | 3827.044 | -8.441 | 4696.104 | 3827.044 | 4696.104
-8.349 | 3880.193 | -8.395 | 4777.45 | 3880.193 | 4777.45
-8.302 | 3951.543 | -8.349 | 4872.886 | 3951.543 | 4872.886
-8.256 | 4023.875 | -8.302 | 4934.666 | 4023.875 | 4934.666
-8.21 | 4112.744 | -8.256 | 5027.13 | 4112.744 | 5027.13
-8.164 | 4179.457 | -8.21 | 5097.837 | 4179.457 | 5097.837
-8.117 | 4253.701 | -8.164 | 5194.495 | 4253.701 | 5194.495
-8.071 | 4318.289 | -8.117 | 5284.548 | 4318.289 | 5284.548
-8.025 | 4392.04 | -8.071 | 5382.319 | 4392.04 | 5382.319
-7.978 | 4473.31 | -8.025 | 5478.602 | 4473.31 | 5478.602
-7.932 | 4555.759 | -7.978 | 5566.245 | 4555.759 | 5566.245
-7.886 | 4616.103 | -7.932 | 5639.539 | 4616.103 | 5639.539
-7.839 | 4699.69 | -7.886 | 5719.941 | 4699.69 | 5719.941
-7.793 | 4796.699 | -7.839 | 5812.14 | 4796.699 | 5812.14
-7.747 | 4903.241 | -7.793 | 5907.35 | 4903.241 | 5907.35
-7.7 | 4996.057 | -7.747 | 6018.013 | 4996.057 | 6018.013
-7.654 | 5093.307 | -7.7 | 6138.607 | 5093.307 | 6138.607
-7.607 | 5181.942 | -7.654 | 6251.182 | 5181.942 | 6251.182
-7.561 | 5262.989 | -7.607 | 6367.16 | 5262.989 | 6367.16
-7.515 | 5376.585 | -7.561 | 6498.763 | 5376.585 | 6498.763
-7.468 | 5487.674 | -7.515 | 6617.257 | 5487.674 | 6617.257
-7.422 | 5597.685 | -7.468 | 6728.764 | 5597.685 | 6728.764
-7.375 | 5702.345 | -7.422 | 6838.991 | 5702.345 | 6838.991
-7.329 | 5803.085 | -7.375 | 6945.091 | 5803.085 | 6945.091
-7.282 | 5879.572 | -7.329 | 7046.051 | 5879.572 | 7046.051
-7.236 | 5981.638 | -7.282 | 7160.18 | 5981.638 | 7160.18
-7.189 | 6090.359 | -7.236 | 7290.515 | 6090.359 | 7290.515
-7.143 | 6199.838 | -7.189 | 7408.995 | 6199.838 | 7408.995
-7.096 | 6298.699 | -7.143 | 7545.703 | 6298.699 | 7545.703
-7.05 | 6403.603 | -7.096 | 7683.762 | 6403.603 | 7683.762
-7.003 | 6519.621 | -7.05 | 7825.814 | 6519.621 | 7825.814
-6.957 | 6625.638 | -7.003 | 7975.305 | 6625.638 | 7975.305
-6.91 | 6741.342 | -6.957 | 8140.145 | 6741.342 | 8140.145
-6.864 | 6839.548 | -6.91 | 8303.887 | 6839.548 | 8303.887
-6.817 | 6984.546 | -6.864 | 8434.084 | 6984.546 | 8434.084
-6.771 | 7118.527 | -6.817 | 8568.275 | 7118.527 | 8568.275
-6.724 | 7257.51 | -6.771 | 8698.553 | 7257.51 | 8698.553
-6.677 | 7400.275 | -6.724 | 8834.243 | 7400.275 | 8834.243
-6.631 | 7556.34 | -6.677 | 8972.91 | 7556.34 | 8972.91
-6.584 | 7736.625 | -6.631 | 9118.4 | 7736.625 | 9118.4
-6.538 | 7907.918 | -6.584 | 9272.531 | 7907.918 | 9272.531
-6.491 | 8035.017 | -6.538 | 9441.369 | 8035.017 | 9441.369
-6.444 | 8153.564 | -6.491 | 9594.346 | 8153.564 | 9594.346
-6.398 | 8289.656 | -6.444 | 9748.066 | 8289.656 | 9748.066
-6.351 | 8440.045 | -6.398 | 9909.202 | 8440.045 | 9909.202
-6.304 | 8609.57 | -6.351 | 10060.968 | 8609.57 | 10060.968
-6.258 | 8767.501 | -6.304 | 10236.118 | 8767.501 | 10236.118
-6.211 | 8938.092 | -6.258 | 10417.457 | 8938.092 | 10417.457
-6.164 | 9132.845 | -6.211 | 10616.699 | 9132.845 | 10616.699
-6.118 | 9321.859 | -6.164 | 10811.613 | 9321.859 | 10811.613
-6.071 | 9490.606 | -6.118 | 11000.388 | 9490.606 | 11000.388
-6.024 | 9690.967 | -6.071 | 11176.165 | 9690.967 | 11176.165
-5.977 | 9878.936 | -6.024 | 11352.276 | 9878.936 | 11352.276
-5.931 | 10075.098 | -5.977 | 11523.677 | 10075.098 | 11523.677
-5.884 | 10256.861 | -5.931 | 11721.234 | 10256.861 | 11721.234
-5.837 | 10431.698 | -5.884 | 11940.291 | 10431.698 | 11940.291
-5.79 | 10612.312 | -5.837 | 12165.711 | 10612.312 | 12165.711
-5.744 | 10823.688 | -5.79 | 12404.344 | 10823.688 | 12404.344
-5.697 | 11035.987 | -5.744 | 12636.636 | 11035.987 | 12636.636
-5.65 | 11236.321 | -5.697 | 12872.867 | 11236.321 | 12872.867
-5.603 | 11439.801 | -5.65 | 13110.619 | 11439.801 | 13110.619
-5.557 | 11652.465 | -5.603 | 13343.246 | 11652.465 | 13343.246
-5.51 | 11875.315 | -5.557 | 13565.521 | 11875.315 | 13565.521
-5.463 | 12088.626 | -5.51 | 13814.886 | 12088.626 | 13814.886
-5.416 | 12292.204 | -5.463 | 14043.233 | 12292.204 | 14043.233
-5.369 | 12494.504 | -5.416 | 14275.927 | 12494.504 | 14275.927
-5.322 | 12663.356 | -5.369 | 14536.495 | 12663.356 | 14536.495
-5.276 | 12836.378 | -5.322 | 14787.119 | 12836.378 | 14787.119
-5.229 | 13028.439 | -5.276 | 15037.054 | 13028.439 | 15037.054
-5.182 | 13236.314 | -5.229 | 15304.793 | 13236.314 | 15304.793
-5.135 | 13459.591 | -5.182 | 15541.898 | 13459.591 | 15541.898
-5.088 | 13707.902 | -5.135 | 15788.772 | 13707.902 | 15788.772
-5.041 | 13924.604 | -5.088 | 16018.897 | 13924.604 | 16018.897
-4.994 | 14143.649 | -5.041 | 16241.523 | 14143.649 | 16241.523
-4.948 | 14377.481 | -4.994 | 16491.99 | 14377.481 | 16491.99
-4.901 | 14628.7 | -4.948 | 16782.325 | 14628.7 | 16782.325
-4.854 | 14868.005 | -4.901 | 17105.08 | 14868.005 | 17105.08
-4.807 | 15112.655 | -4.854 | 17374.764 | 15112.655 | 17374.764
-4.76 | 15354.626 | -4.807 | 17629.525 | 15354.626 | 17629.525
-4.713 | 15574.673 | -4.76 | 17884.617 | 15574.673 | 17884.617
-4.666 | 15809.896 | -4.713 | 18185.958 | 15809.896 | 18185.958
-4.619 | 16072.516 | -4.666 | 18459.146 | 16072.516 | 18459.146
-4.572 | 16327.448 | -4.619 | 18718.03 | 16327.448 | 18718.03
-4.525 | 16558.67 | -4.572 | 18945.587 | 16558.67 | 18945.587
-4.478 | 16799.249 | -4.525 | 19188.318 | 16799.249 | 19188.318
-4.431 | 17067.608 | -4.478 | 19465.447 | 17067.608 | 19465.447
-4.385 | 17349.714 | -4.431 | 19751.921 | 17349.714 | 19751.921
-4.338 | 17580.696 | -4.385 | 20003.082 | 17580.696 | 20003.082
-4.291 | 17848.457 | -4.338 | 20319.453 | 17848.457 | 20319.453
-4.244 | 18105.548 | -4.291 | 20615.93 | 18105.548 | 20615.93
-4.197 | 18375.187 | -4.244 | 20884.32 | 18375.187 | 20884.32
-4.15 | 18622.758 | -4.197 | 21123.441 | 18622.758 | 21123.441
-4.103 | 18919.682 | -4.15 | 21407.129 | 18919.682 | 21407.129
-4.056 | 19198.541 | -4.103 | 21679.357 | 19198.541 | 21679.357
-4.009 | 19449.147 | -4.056 | 21982.929 | 19449.147 | 21982.929
-3.962 | 19690.109 | -4.009 | 22247.049 | 19690.109 | 22247.049
-3.915 | 19924.433 | -3.962 | 22556.103 | 19924.433 | 22556.103
-3.868 | 20201.684 | -3.915 | 22851.304 | 20201.684 | 22851.304
-3.821 | 20524.241 | -3.868 | 23132.661 | 20524.241 | 23132.661
-3.774 | 20796.387 | -3.821 | 23381.601 | 20796.387 | 23381.601
-3.727 | 21057.3 | -3.774 | 23609.328 | 21057.3 | 23609.328
-3.679 | 21291.609 | -3.727 | 23882.971 | 21291.609 | 23882.971
-3.632 | 21518.697 | -3.679 | 24118.228 | 21518.697 | 24118.228
-3.585 | 21731.382 | -3.632 | 24408.571 | 21731.382 | 24408.571
-3.538 | 21957.419 | -3.585 | 24687.891 | 21957.419 | 24687.891
-3.491 | 22215.766 | -3.538 | 24992.327 | 22215.766 | 24992.327
-3.444 | 22450.93 | -3.491 | 25240.235 | 22450.93 | 25240.235
-3.397 | 22699.437 | -3.444 | 25554.374 | 22699.437 | 25554.374
-3.35 | 22957.095 | -3.397 | 25828.564 | 22957.095 | 25828.564
-3.303 | 23216.719 | -3.35 | 26083.173 | 23216.719 | 26083.173
-3.256 | 23467.938 | -3.303 | 26333.772 | 23467.938 | 26333.772
-3.209 | 23749.047 | -3.256 | 26643.987 | 23749.047 | 26643.987
-3.162 | 24085.957 | -3.209 | 26920.666 | 24085.957 | 26920.666
-3.115 | 24355.836 | -3.162 | 27206.893 | 24355.836 | 27206.893
-3.068 | 24557.715 | -3.115 | 27480.536 | 24557.715 | 27480.536
-3.02 | 24784.106 | -3.068 | 27758.148 | 24784.106 | 27758.148
-2.973 | 25028.225 | -3.02 | 28010.03 | 25028.225 | 28010.03
-2.926 | 25299.829 | -2.973 | 28257.718 | 25299.829 | 28257.718
-2.879 | 25546.511 | -2.926 | 28533.296 | 25546.511 | 28533.296
-2.832 | 25811.91 | -2.879 | 28812.05 | 25811.91 | 28812.05
-2.785 | 26044.827 | -2.832 | 29072.664 | 26044.827 | 29072.664
-2.738 | 26312.197 | -2.785 | 29301.402 | 26312.197 | 29301.402
-2.691 | 26555.659 | -2.738 | 29587.703 | 26555.659 | 29587.703
-2.643 | 26807.083 | -2.691 | 29832.176 | 26807.083 | 29832.176
-2.596 | 27068.26 | -2.643 | 30086.609 | 27068.26 | 30086.609
-2.549 | 27292.404 | -2.596 | 30323.921 | 27292.404 | 30323.921
-2.502 | 27478.336 | -2.549 | 30512.269 | 27478.336 | 30512.269
-2.455 | 27703.293 | -2.502 | 30696.855 | 27703.293 | 30696.855
-2.408 | 27920.696 | -2.455 | 30870.516 | 27920.696 | 30870.516
-2.361 | 28153.433 | -2.408 | 31065.695 | 28153.433 | 31065.695
-2.313 | 28423.984 | -2.361 | 31202.195 | 28423.984 | 31202.195
-2.266 | 28715.429 | -2.313 | 31384.095 | 28715.429 | 31384.095
-2.219 | 28939.038 | -2.266 | 31541.949 | 28939.038 | 31541.949
-2.172 | 29161.867 | -2.219 | 31694.265 | 29161.867 | 31694.265
-2.125 | 29408.78 | -2.172 | 31872.675 | 29408.78 | 31872.675
-2.078 | 29678.777 | -2.125 | 32068.419 | 29678.777 | 32068.419
-2.03 | 29938.047 | -2.078 | 32248.68 | 29938.047 | 32248.68
-1.983 | 30160.149 | -2.03 | 32443.49 | 30160.149 | 32443.49
-1.936 | 30358.215 | -1.983 | 32607.909 | 30358.215 | 32607.909
-1.889 | 30562.474 | -1.936 | 32770.776 | 30562.474 | 32770.776
-1.842 | 30828.188 | -1.889 | 32903.462 | 30828.188 | 32903.462
-1.794 | 31092.133 | -1.842 | 33069.193 | 31092.133 | 33069.193
-1.747 | 31403.804 | -1.794 | 33235.76 | 31403.804 | 33235.76
-1.7 | 31677.729 | -1.747 | 33410.121 | 31677.729 | 33410.121
-1.653 | 31955.057 | -1.7 | 33524.5 | 31955.057 | 33524.5
-1.606 | 32154.909 | -1.653 | 33667.549 | 32154.909 | 33667.549
-1.558 | 32364.536 | -1.606 | 33805.876 | 32364.536 | 33805.876
-1.511 | 32556.317 | -1.558 | 33924.979 | 32556.317 | 33924.979
-1.464 | 32755.491 | -1.511 | 33994.659 | 32755.491 | 33994.659
-1.417 | 32966.428 | -1.464 | 34088.638 | 32966.428 | 34088.638
-1.37 | 33172.042 | -1.417 | 34133.604 | 33172.042 | 34133.604
-1.322 | 33380.678 | -1.37 | 34167.707 | 33380.678 | 34167.707
-1.275 | 33601.873 | -1.322 | 34245.379 | 33601.873 | 34245.379
-1.228 | 33769.484 | -1.275 | 34395.812 | 33769.484 | 34395.812
-1.181 | 33925.03 | -1.228 | 34574.9 | 33925.03 | 34574.9
-1.134 | 34081.424 | -1.181 | 34715.508 | 34081.424 | 34715.508
-1.086 | 34212.054 | -1.134 | 34844.654 | 34212.054 | 34844.654
-1.039 | 34302.827 | -1.086 | 34897.201 | 34302.827 | 34897.201
-0.992 | 34406.568 | -1.039 | 35004.424 | 34406.568 | 35004.424
-0.945 | 34528.838 | -0.992 | 35041.811 | 34528.838 | 35041.811
-0.897 | 34637.467 | -0.945 | 35170.607 | 34637.467 | 35170.607
-0.85 | 34804.929 | -0.897 | 35243.867 | 34804.929 | 35243.867
-0.803 | 35009.579 | -0.85 | 35395.621 | 35009.579 | 35395.621
-0.756 | 35181.526 | -0.803 | 35454.517 | 35181.526 | 35454.517
-0.709 | 35297.746 | -0.756 | 35539.291 | 35297.746 | 35539.291
-0.661 | 35407.282 | -0.709 | 35590.184 | 35407.282 | 35590.184
-0.614 | 35490.281 | -0.661 | 35696.137 | 35490.281 | 35696.137
-0.567 | 35582.48 | -0.614 | 35716.992 | 35582.48 | 35716.992
-0.52 | 35601.299 | -0.567 | 35699.207 | 35601.299 | 35699.207
-0.472 | 35617.211 | -0.52 | 35696.782 | 35617.211 | 35696.782
-0.425 | 35677.858 | -0.472 | 35751.203 | 35677.858 | 35751.203
-0.378 | 35815.594 | -0.425 | 35751.106 | 35815.594 | 35751.106
-0.331 | 35922.433 | -0.378 | 35775.299 | 35922.433 | 35775.299
-0.283 | 35987.658 | -0.331 | 35844.225 | 35987.658 | 35844.225
-0.236 | 35988.247 | -0.283 | 35921.956 | 35988.247 | 35921.956
-0.189 | 36001.811 | -0.236 | 36047.397 | 36001.811 | 36047.397
-0.142 | 36061.497 | -0.189 | 36181.841 | 36061.497 | 36181.841
-0.094 | 36090.888 | -0.142 | 36259.191 | 36090.888 | 36259.191
-0.047 | 36163.622 | -0.094 | 36250.074 | 36163.622 | 36250.074
0 | 36166.364 | -0.047 | 36198.754 | 36166.364 | 36198.754
0.047 | 36175.134 | 0 | 36166.364 | 36175.134 | 36166.364
0.094 | 36223.08 | 0.047 | 36139.605 | 36223.08 | 36139.605
0.142 | 36306.034 | 0.094 | 36110.141 | 36306.034 | 36110.141
0.189 | 36302.125 | 0.142 | 36130.372 | 36302.125 | 36130.372
0.236 | 36338.385 | 0.189 | 36147.105 | 36338.385 | 36147.105
0.283 | 36336.014 | 0.236 | 36221.871 | 36336.014 | 36221.871
0.331 | 36350.787 | 0.283 | 36270.511 | 36350.787 | 36270.511
0.378 | 36387.47 | 0.331 | 36298.781 | 36387.47 | 36298.781
0.425 | 36482.985 | 0.378 | 36289.213 | 36482.985 | 36289.213
0.472 | 36564.087 | 0.425 | 36211.036 | 36564.087 | 36211.036
0.52 | 36651.619 | 0.472 | 36166.081 | 36651.619 | 36166.081
0.567 | 36699.526 | 0.52 | 36149.387 | 36699.526 | 36149.387
0.614 | 36709.395 | 0.567 | 36234.802 | 36709.395 | 36234.802
0.661 | 36713.78 | 0.614 | 36230.564 | 36713.78 | 36230.564
0.709 | 36707.719 | 0.661 | 36222.429 | 36707.719 | 36222.429
0.756 | 36703.518 | 0.709 | 36206.625 | 36703.518 | 36206.625
0.803 | 36678.942 | 0.756 | 36218.291 | 36678.942 | 36218.291
0.85 | 36686.406 | 0.803 | 36125.002 | 36686.406 | 36125.002
0.897 | 36701.291 | 0.85 | 36034.362 | 36701.291 | 36034.362
0.945 | 36723.004 | 0.897 | 35957.687 | 36723.004 | 35957.687
0.992 | 36767.63 | 0.945 | 35904.114 | 36767.63 | 35904.114
1.039 | 36825.242 | 0.992 | 35823.801 | 36825.242 | 35823.801
1.086 | 36843.216 | 1.039 | 35812.066 | 36843.216 | 35812.066
1.134 | 36859.479 | 1.086 | 35713.22 | 36859.479 | 35713.22
1.181 | 36921.301 | 1.134 | 35626.354 | 36921.301 | 35626.354
1.228 | 36947.65 | 1.181 | 35466.86 | 36947.65 | 35466.86
1.275 | 36876.549 | 1.228 | 35356.68 | 36876.549 | 35356.68
1.322 | 36785.253 | 1.275 | 35239.012 | 36785.253 | 35239.012
1.37 | 36713.886 | 1.322 | 35176.229 | 36713.886 | 35176.229
1.417 | 36696.426 | 1.37 | 35082.321 | 36696.426 | 35082.321
1.464 | 36688.971 | 1.417 | 35001.983 | 36688.971 | 35001.983
1.511 | 36647.216 | 1.464 | 34968.794 | 36647.216 | 34968.794
1.558 | 36549.297 | 1.511 | 34903.085 | 36549.297 | 34903.085
1.606 | 36395.2 | 1.558 | 34760.142 | 36395.2 | 34760.142
1.653 | 36257.85 | 1.606 | 34634.539 | 36257.85 | 34634.539
1.7 | 36161.495 | 1.653 | 34533.434 | 36161.495 | 34533.434
1.747 | 36137.948 | 1.7 | 34475.711 | 36137.948 | 34475.711
1.794 | 36099.959 | 1.747 | 34404.334 | 36099.959 | 34404.334
1.842 | 36027.845 | 1.794 | 34298.032 | 36027.845 | 34298.032
1.889 | 35939.49 | 1.842 | 34153.018 | 35939.49 | 34153.018
1.936 | 35820.177 | 1.889 | 34004.273 | 35820.177 | 34004.273
1.983 | 35717.818 | 1.936 | 33806.065 | 35717.818 | 33806.065
2.03 | 35625.457 | 1.983 | 33664.364 | 35625.457 | 33664.364
2.078 | 35492.58 | 2.03 | 33503.218 | 35492.58 | 33503.218
2.125 | 35351.995 | 2.078 | 33322.621 | 35351.995 | 33322.621
2.172 | 35229.159 | 2.125 | 33155.784 | 35229.159 | 33155.784
2.219 | 35070.563 | 2.172 | 33020.411 | 35070.563 | 33020.411
2.266 | 34931.106 | 2.219 | 32852.654 | 34931.106 | 32852.654
2.313 | 34777.766 | 2.266 | 32695.874 | 34777.766 | 32695.874
2.361 | 34665.457 | 2.313 | 32450.785 | 34665.457 | 32450.785
2.408 | 34601.953 | 2.361 | 32261.033 | 34601.953 | 32261.033
2.455 | 34502.68 | 2.408 | 32055.784 | 34502.68 | 32055.784
2.502 | 34456.604 | 2.455 | 31894.345 | 34456.604 | 31894.345
2.549 | 34360.419 | 2.502 | 31707.854 | 34360.419 | 31707.854
2.596 | 34221.875 | 2.549 | 31508.647 | 34221.875 | 31508.647
2.643 | 33999.339 | 2.596 | 31342.908 | 33999.339 | 31342.908
2.691 | 33865.839 | 2.643 | 31174.009 | 33865.839 | 31174.009
2.738 | 33771.412 | 2.691 | 30973.072 | 33771.412 | 30973.072
2.785 | 33665.877 | 2.738 | 30762.591 | 33665.877 | 30762.591
2.832 | 33530.9 | 2.785 | 30541.366 | 33530.9 | 30541.366
2.879 | 33382.608 | 2.832 | 30323.735 | 33382.608 | 30323.735
2.926 | 33220.398 | 2.879 | 30113.284 | 33220.398 | 30113.284
2.973 | 33002.014 | 2.926 | 29900.45 | 33002.014 | 29900.45
3.02 | 32795.201 | 2.973 | 29713.531 | 32795.201 | 29713.531
3.068 | 32622.088 | 3.02 | 29490.746 | 32622.088 | 29490.746
3.115 | 32420.485 | 3.068 | 29283.312 | 32420.485 | 29283.312
3.162 | 32214.706 | 3.115 | 29020.856 | 32214.706 | 29020.856
3.209 | 32042.239 | 3.162 | 28794.478 | 32042.239 | 28794.478
3.256 | 31834.685 | 3.209 | 28552.741 | 31834.685 | 28552.741
3.303 | 31616.763 | 3.256 | 28336.523 | 31616.763 | 28336.523
3.35 | 31380.888 | 3.303 | 28083.199 | 31380.888 | 28083.199
3.397 | 31169.35 | 3.35 | 27830.258 | 31169.35 | 27830.258
3.444 | 30943.244 | 3.397 | 27578.496 | 30943.244 | 27578.496
3.491 | 30711.943 | 3.444 | 27331.905 | 30711.943 | 27331.905
3.538 | 30481.033 | 3.491 | 27074.916 | 30481.033 | 27074.916
3.585 | 30297.233 | 3.538 | 26844.055 | 30297.233 | 26844.055
3.632 | 30140.793 | 3.585 | 26579.035 | 30140.793 | 26579.035
3.679 | 29965.591 | 3.632 | 26283.035 | 29965.591 | 26283.035
3.727 | 29765.424 | 3.679 | 26021.547 | 29765.424 | 26021.547
3.774 | 29545.074 | 3.727 | 25737.455 | 29545.074 | 25737.455
3.821 | 29304.73 | 3.774 | 25430.148 | 29304.73 | 25430.148
3.868 | 29016.6 | 3.821 | 25159.359 | 29016.6 | 25159.359
3.915 | 28703.847 | 3.868 | 24876.339 | 28703.847 | 24876.339
3.962 | 28433.428 | 3.915 | 24587.479 | 28433.428 | 24587.479
4.009 | 28175.57 | 3.962 | 24319.36 | 28175.57 | 24319.36
4.056 | 27868.282 | 4.009 | 24071.194 | 27868.282 | 24071.194
4.103 | 27573.743 | 4.056 | 23789.792 | 27573.743 | 23789.792
4.15 | 27347.974 | 4.103 | 23502.738 | 27347.974 | 23502.738
4.197 | 27080.76 | 4.15 | 23230.234 | 27080.76 | 23230.234
4.244 | 26831.113 | 4.197 | 22989.492 | 26831.113 | 22989.492
4.291 | 26589.636 | 4.244 | 22736.702 | 26589.636 | 22736.702
4.338 | 26343.116 | 4.291 | 22420.812 | 26343.116 | 22420.812
4.385 | 26026.473 | 4.338 | 22162.308 | 26026.473 | 22162.308
4.431 | 25770.045 | 4.385 | 21904.552 | 25770.045 | 21904.552
4.478 | 25515.573 | 4.431 | 21690.001 | 25515.573 | 21690.001
4.525 | 25254.04 | 4.478 | 21439.756 | 25254.04 | 21439.756
4.572 | 24963.399 | 4.525 | 21182.043 | 24963.399 | 21182.043
4.619 | 24669.886 | 4.572 | 20914.652 | 24669.886 | 20914.652
4.666 | 24372.095 | 4.619 | 20632.766 | 24372.095 | 20632.766
4.713 | 24064.808 | 4.666 | 20273.426 | 24064.808 | 20273.426
4.76 | 23764.865 | 4.713 | 19934.835 | 23764.865 | 19934.835
4.807 | 23481.294 | 4.76 | 19610.586 | 23481.294 | 19610.586
4.854 | 23236.575 | 4.807 | 19320.143 | 23236.575 | 19320.143
4.901 | 22985.779 | 4.854 | 19024.602 | 22985.779 | 19024.602
4.948 | 22737.732 | 4.901 | 18739.811 | 22737.732 | 18739.811
4.994 | 22516.728 | 4.948 | 18464.371 | 22516.728 | 18464.371
5.041 | 22266.354 | 4.994 | 18200.495 | 22266.354 | 18200.495
5.088 | 21973.335 | 5.041 | 17948.588 | 21973.335 | 17948.588
5.135 | 21676.615 | 5.088 | 17692.189 | 21676.615 | 17692.189
5.182 | 21347.454 | 5.135 | 17431.293 | 21347.454 | 17431.293
5.229 | 21020.801 | 5.182 | 17163.885 | 21020.801 | 17163.885
5.276 | 20733.444 | 5.229 | 16931.564 | 20733.444 | 16931.564
5.322 | 20481.789 | 5.276 | 16684.697 | 20481.789 | 16684.697
5.369 | 20204.114 | 5.322 | 16436.947 | 20204.114 | 16436.947
5.416 | 19901.807 | 5.369 | 16120.331 | 19901.807 | 16120.331
5.463 | 19628.574 | 5.416 | 15855.502 | 19628.574 | 15855.502
5.51 | 19327.275 | 5.463 | 15636.458 | 19327.275 | 15636.458
5.557 | 18986.213 | 5.51 | 15415.53 | 18986.213 | 15415.53
5.603 | 18672.611 | 5.557 | 15151.245 | 18672.611 | 15151.245
5.65 | 18422.74 | 5.603 | 14914.449 | 18422.74 | 14914.449
5.697 | 18145.386 | 5.65 | 14673.742 | 18145.386 | 14673.742
5.744 | 17839.317 | 5.697 | 14399.101 | 17839.317 | 14399.101
5.79 | 17560.744 | 5.744 | 14145.714 | 17560.744 | 14145.714
5.837 | 17299.002 | 5.79 | 13874.29 | 17299.002 | 13874.29
5.884 | 17050.27 | 5.837 | 13592.879 | 17050.27 | 13592.879
5.931 | 16826.859 | 5.884 | 13321.638 | 16826.859 | 13321.638
5.977 | 16608.815 | 5.931 | 13069.65 | 16608.815 | 13069.65
6.024 | 16373.941 | 5.977 | 12839.954 | 16373.941 | 12839.954
6.071 | 16135.14 | 6.024 | 12645.279 | 16135.14 | 12645.279
6.118 | 15854.854 | 6.071 | 12437.811 | 15854.854 | 12437.811
6.164 | 15577.278 | 6.118 | 12217.74 | 15577.278 | 12217.74
6.211 | 15313.727 | 6.164 | 12015.956 | 15313.727 | 12015.956
6.258 | 15072.294 | 6.211 | 11821.36 | 15072.294 | 11821.36
6.304 | 14789.524 | 6.258 | 11602.233 | 14789.524 | 11602.233
6.351 | 14521.794 | 6.304 | 11409.489 | 14521.794 | 11409.489
6.398 | 14278.619 | 6.351 | 11234.253 | 14278.619 | 11234.253
6.444 | 14042.418 | 6.398 | 11057.729 | 14042.418 | 11057.729
6.491 | 13795.389 | 6.444 | 10885.175 | 13795.389 | 10885.175
6.538 | 13575.169 | 6.491 | 10703.036 | 13575.169 | 10703.036
6.584 | 13355.256 | 6.538 | 10508.469 | 13355.256 | 10508.469
6.631 | 13121.675 | 6.584 | 10323.329 | 13121.675 | 10323.329
6.677 | 12899.33 | 6.631 | 10118.257 | 12899.33 | 10118.257
6.724 | 12680.936 | 6.677 | 9922.811 | 12680.936 | 9922.811
6.771 | 12452.102 | 6.724 | 9740.241 | 12452.102 | 9740.241
6.817 | 12225.592 | 6.771 | 9571.368 | 12225.592 | 9571.368
6.864 | 12036.088 | 6.817 | 9412.35 | 12036.088 | 9412.35
6.91 | 11846.292 | 6.864 | 9266.845 | 11846.292 | 9266.845
6.957 | 11655.595 | 6.91 | 9117.012 | 11655.595 | 9117.012
7.003 | 11482.263 | 6.957 | 8973.398 | 11482.263 | 8973.398
7.05 | 11302.555 | 7.003 | 8816.926 | 11302.555 | 8816.926
7.096 | 11122.962 | 7.05 | 8645.961 | 11122.962 | 8645.961
7.143 | 10961.973 | 7.096 | 8474.096 | 10961.973 | 8474.096
7.189 | 10795.419 | 7.143 | 8337.902 | 10795.419 | 8337.902
7.236 | 10597.27 | 7.189 | 8197.169 | 10597.27 | 8197.169
7.282 | 10399.221 | 7.236 | 8044.166 | 10399.221 | 8044.166
7.329 | 10203.714 | 7.282 | 7896.778 | 10203.714 | 7896.778
7.375 | 10032.725 | 7.329 | 7752.568 | 10032.725 | 7752.568
7.422 | 9853.912 | 7.375 | 7602.584 | 9853.912 | 7602.584
7.468 | 9690.683 | 7.422 | 7442.952 | 9690.683 | 7442.952
7.515 | 9536.737 | 7.468 | 7293.211 | 9536.737 | 7293.211
7.561 | 9353.369 | 7.515 | 7151.942 | 9353.369 | 7151.942
7.607 | 9144.219 | 7.561 | 7011.818 | 9144.219 | 7011.818
7.654 | 8977.766 | 7.607 | 6873.043 | 8977.766 | 6873.043
7.7 | 8831.412 | 7.654 | 6757.842 | 8831.412 | 6757.842
7.747 | 8693.751 | 7.7 | 6665.216 | 8693.751 | 6665.216
7.793 | 8567.851 | 7.747 | 6568.258 | 8567.851 | 6568.258
7.839 | 8421.877 | 7.793 | 6460.431 | 8421.877 | 6460.431
7.886 | 8255.193 | 7.839 | 6328.249 | 8255.193 | 6328.249
7.932 | 8088.616 | 7.886 | 6210.286 | 8088.616 | 6210.286
7.978 | 7950.553 | 7.932 | 6108.394 | 7950.553 | 6108.394
8.025 | 7818.542 | 7.978 | 5997.656 | 7818.542 | 5997.656
8.071 | 7702.612 | 8.025 | 5887.468 | 7702.612 | 5887.468
8.117 | 7590.707 | 8.071 | 5790.098 | 7590.707 | 5790.098
8.164 | 7489.789 | 8.117 | 5666.487 | 7489.789 | 5666.487
8.21 | 7377.145 | 8.164 | 5547.507 | 7377.145 | 5547.507
8.256 | 7242.524 | 8.21 | 5460.799 | 7242.524 | 5460.799
8.302 | 7087.744 | 8.256 | 5369.535 | 7087.744 | 5369.535
8.349 | 6953.157 | 8.302 | 5273.3 | 6953.157 | 5273.3
8.395 | 6828.326 | 8.349 | 5205.082 | 6828.326 | 5205.082
8.441 | 6700.547 | 8.395 | 5120.219 | 6700.547 | 5120.219
8.487 | 6581.51 | 8.441 | 5013.567 | 6581.51 | 5013.567
8.534 | 6475.738 | 8.487 | 4906.436 | 6475.738 | 4906.436
8.58 | 6365.795 | 8.534 | 4792.259 | 6365.795 | 4792.259
8.626 | 6243.255 | 8.58 | 4683.551 | 6243.255 | 4683.551
8.672 | 6138.715 | 8.626 | 4602.293 | 6138.715 | 4602.293
8.718 | 6040.276 | 8.672 | 4531.461 | 6040.276 | 4531.461
8.764 | 5935.195 | 8.718 | 4464.695 | 5935.195 | 4464.695
8.811 | 5844.649 | 8.764 | 4374.448 | 5844.649 | 4374.448
8.857 | 5756.309 | 8.811 | 4283.526 | 5756.309 | 4283.526
8.903 | 5650.211 | 8.857 | 4192.336 | 5650.211 | 4192.336
8.949 | 5540.748 | 8.903 | 4115.083 | 5540.748 | 4115.083
8.995 | 5450.574 | 8.949 | 4049.309 | 5450.574 | 4049.309
9.041 | 5356.838 | 8.995 | 3985.14 | 5356.838 | 3985.14
9.087 | 5274.172 | 9.041 | 3907.329 | 5274.172 | 3907.329
9.133 | 5205.887 | 9.087 | 3840.596 | 5205.887 | 3840.596
9.179 | 5129.718 | 9.133 | 3780.419 | 5129.718 | 3780.419
9.225 | 5057.42 | 9.179 | 3709.679 | 5057.42 | 3709.679
9.271 | 4989.617 | 9.225 | 3674.39 | 4989.617 | 3674.39
9.317 | 4909.583 | 9.271 | 3636.602 | 4909.583 | 3636.602
9.363 | 4827.427 | 9.317 | 3572.765 | 4827.427 | 3572.765
9.409 | 4741.7 | 9.363 | 3512.603 | 4741.7 | 3512.603
9.455 | 4652.811 | 9.409 | 3431.727 | 4652.811 | 3431.727
9.501 | 4554.135 | 9.455 | 3342.935 | 4554.135 | 3342.935
9.547 | 4456.008 | 9.501 | 3285.316 | 4456.008 | 3285.316
9.593 | 4384.933 | 9.547 | 3223.31 | 4384.933 | 3223.31
9.639 | 4322.922 | 9.593 | 3178.238 | 4322.922 | 3178.238
9.685 | 4262.525 | 9.639 | 3151.984 | 4262.525 | 3151.984
9.731 | 4190.684 | 9.685 | 3123.642 | 4190.684 | 3123.642
9.777 | 4128.954 | 9.731 | 3090.72 | 4128.954 | 3090.72
9.823 | 4062.614 | 9.777 | 3067.11 | 4062.614 | 3067.11
9.868 | 4001 | 9.823 | 3010.289 | 4001 | 3010.289
9.914 | 3932.905 | 9.868 | 2949.69 | 3932.905 | 2949.69
9.96 | 3871.822 | 9.914 | 2909.187 | 3871.822 | 2909.187
10.006 | 3807.576 | 9.96 | 2862.423 | 3807.576 | 2862.423
10.052 | 3747.025 | 10.006 | 2810.22 | 3747.025 | 2810.22
10.097 | 3695.581 | 10.052 | 2767.751 | 3695.581 | 2767.751
10.143 | 3652.007 | 10.097 | 2710.689 | 3652.007 | 2710.689
10.189 | 3618.602 | 10.143 | 2655.04 | 3618.602 | 2655.04
10.235 | 3574.761 | 10.189 | 2607.883 | 3574.761 | 2607.883
10.281 | 3509.427 | 10.235 | 2566.313 | 3509.427 | 2566.313
10.326 | 3430.492 | 10.281 | 2540.964 | 3430.492 | 2540.964
10.372 | 3340.233 | 10.326 | 2518.932 | 3340.233 | 2518.932
10.418 | 3260.958 | 10.372 | 2476.448 | 3260.958 | 2476.448
10.463 | 3209.588 | 10.418 | 2447.492 | 3209.588 | 2447.492
10.509 | 3164.233 | 10.463 | 2428.116 | 3164.233 | 2428.116
10.555 | 3117.799 | 10.509 | 2384.921 | 3117.799 | 2384.921
10.6 | 3078.226 | 10.555 | 2345.661 | 3078.226 | 2345.661
10.646 | 3036.741 | 10.6 | 2301.981 | 3036.741 | 2301.981
10.692 | 2992.085 | 10.646 | 2275.621 | 2992.085 | 2275.621
10.737 | 2952.417 | 10.692 | 2234.389 | 2952.417 | 2234.389
10.783 | 2900.992 | 10.737 | 2191.448 | 2900.992 | 2191.448
10.828 | 2838.423 | 10.783 | 2145.122 | 2838.423 | 2145.122
10.874 | 2783.346 | 10.828 | 2102.947 | 2783.346 | 2102.947
10.919 | 2730.739 | 10.874 | 2082.742 | 2730.739 | 2082.742
10.965 | 2691.094 | 10.919 | 2056.86 | 2691.094 | 2056.86
11.011 | 2658.551 | 10.965 | 2031.798 | 2658.551 | 2031.798
11.056 | 2622.414 | 11.011 | 2008.184 | 2622.414 | 2008.184
11.102 | 2593.809 | 11.056 | 1975.734 | 2593.809 | 1975.734
11.147 | 2576.109 | 11.102 | 1954.179 | 2576.109 | 1954.179
11.192 | 2542.839 | 11.147 | 1927.564 | 2542.839 | 1927.564
11.238 | 2497.971 | 11.192 | 1884.947 | 2497.971 | 1884.947
11.283 | 2456.853 | 11.238 | 1839.769 | 2456.853 | 1839.769
11.329 | 2413.384 | 11.283 | 1804.232 | 2413.384 | 1804.232
11.374 | 2374.301 | 11.329 | 1772.243 | 2374.301 | 1772.243
11.374 | 2374.301 | 11.329 | 1772.243 | 2374.301 | 1772.243
11.42 | 2342.982 | 11.374 | 1749.496 | 2342.982 | 1749.496
11.465 | 2317.541 | 11.42 | 1740.429 | 2317.541 | 1740.429
11.51 | 2285.539 | 11.465 | 1728.614 | 2285.539 | 1728.614
11.556 | 2255.199 | 11.51 | 1704.345 | 2255.199 | 1704.345
11.601 | 2231.378 | 11.556 | 1669.079 | 2231.378 | 1669.079
11.646 | 2208.172 | 11.601 | 1641.173 | 2208.172 | 1641.173
11.692 | 2171.63 | 11.646 | 1609.861 | 2171.63 | 1609.861
11.737 | 2136.113 | 11.692 | 1591.415 | 2136.113 | 1591.415
11.782 | 2094.639 | 11.737 | 1353.865 | 2094.639 | 1353.865
11.827 | 2056.304 | 11.782 | 971.786 | 2056.304 | 971.786
11.873 | 2026.37 | 11.827 | 691.503 | 2026.37 | 691.503

## Paletta Plots (hidden)
| X |  | Y |  |  | factor
-29.091 | 89.428 | -28.113 | 99.075 | 89.428 | 99.075 | 1
-28.983 | 89.024 | -28.003 | 98.523 | 89.024 | 98.523
-28.875 | 89.641 | -27.893 | 98.565 | 89.641 | 98.565
-28.767 | 91.827 | -27.782 | 100.487 | 91.827 | 100.487
-28.658 | 91.002 | -27.672 | 103.273 | 91.002 | 103.273
-28.55 | 90.66 | -27.561 | 104.646 | 90.66 | 104.646
-28.441 | 94.133 | -27.45 | 106.474 | 94.133 | 106.474
-28.332 | 96.516 | -27.339 | 108.869 | 96.516 | 108.869
-28.222 | 98.469 | -27.228 | 110.904 | 98.469 | 110.904
-28.113 | 99.76 | -27.116 | 108.849 | 99.76 | 108.849
-28.003 | 101.809 | -27.004 | 109.096 | 101.809 | 109.096
-27.893 | 100.501 | -26.892 | 109.913 | 100.501 | 109.913
-27.782 | 100.136 | -26.78 | 111.807 | 100.136 | 111.807
-27.672 | 103.623 | -26.667 | 112.498 | 103.623 | 112.498
-27.561 | 106.448 | -26.554 | 114.712 | 106.448 | 114.712
-27.45 | 106.59 | -26.441 | 114.938 | 106.59 | 114.938
-27.339 | 105.865 | -26.328 | 115.22 | 105.865 | 115.22
-27.228 | 106.065 | -26.328 | 115.22 | 106.065 | 115.22
-27.116 | 106.149 | -26.215 | 115.668 | 106.149 | 115.668
-27.004 | 105.03 | -26.101 | 118.071 | 105.03 | 118.071
-26.892 | 105.117 | -25.987 | 118.899 | 105.117 | 118.899
-26.78 | 108.05 | -25.873 | 120.889 | 108.05 | 120.889
-26.667 | 109.83 | -25.759 | 121.593 | 109.83 | 121.593
-26.554 | 112.392 | -25.644 | 122.238 | 112.392 | 122.238
-26.441 | 115.672 | -25.53 | 123.651 | 115.672 | 123.651
-26.328 | 117.751 | -25.415 | 125.605 | 117.751 | 125.605
-26.215 | 119.034 | -25.299 | 126.891 | 119.034 | 126.891
-26.101 | 119.301 | -25.184 | 130.63 | 119.301 | 130.63
-25.987 | 120.572 | -25.068 | 133.965 | 120.572 | 133.965
-25.873 | 125.004 | -24.953 | 135.435 | 125.004 | 135.435
-25.759 | 129.467 | -24.836 | 134.674 | 129.467 | 134.674
-25.644 | 131.692 | -24.72 | 135.809 | 131.692 | 135.809
-25.53 | 131.258 | -24.604 | 135.807 | 131.258 | 135.807
-25.415 | 132.752 | -24.487 | 138.975 | 132.752 | 138.975
-25.299 | 133.195 | -24.37 | 141.322 | 133.195 | 141.322
-25.184 | 133.308 | -24.253 | 145.848 | 133.308 | 145.848
-25.068 | 133.802 | -24.136 | 149.177 | 133.802 | 149.177
-24.953 | 139.076 | -24.018 | 150.202 | 139.076 | 150.202
-24.836 | 142.803 | -23.9 | 151.328 | 142.803 | 151.328
-24.72 | 144.564 | -23.782 | 151.761 | 144.564 | 151.761
-24.604 | 148.04 | -23.664 | 151.77 | 148.04 | 151.77
-24.487 | 151.712 | -23.546 | 153.095 | 151.712 | 153.095
-24.37 | 154.345 | -23.427 | 154.202 | 154.345 | 154.202
-24.253 | 155.895 | -23.308 | 154.364 | 155.895 | 154.364
-24.136 | 157.278 | -23.189 | 154.629 | 157.278 | 154.629
-24.018 | 160.938 | -23.07 | 156.661 | 160.938 | 156.661
-23.9 | 164.844 | -22.95 | 158.372 | 164.844 | 158.372
-23.782 | 169.892 | -22.83 | 162.507 | 169.892 | 162.507
-23.664 | 171.592 | -22.71 | 167.239 | 171.592 | 167.239
-23.546 | 172.179 | -22.59 | 171.124 | 172.179 | 171.124
-23.427 | 175.228 | -22.59 | 171.124 | 175.228 | 171.124
-23.308 | 181.293 | -22.47 | 175.759 | 181.293 | 175.759
-23.189 | 185.45 | -22.349 | 178.374 | 185.45 | 178.374
-23.07 | 187.296 | -22.229 | 180.72 | 187.296 | 180.72
-22.95 | 188.511 | -22.108 | 183.056 | 188.511 | 183.056
-22.83 | 190.962 | -21.987 | 183.958 | 190.962 | 183.958
-22.71 | 195.31 | -21.865 | 186.984 | 195.31 | 186.984
-22.59 | 199.121 | -21.744 | 192.119 | 199.121 | 192.119
-22.47 | 202.348 | -21.622 | 197.078 | 202.348 | 197.078
-22.349 | 205.099 | -21.5 | 202.012 | 205.099 | 202.012
-22.229 | 212.483 | -21.378 | 205.919 | 212.483 | 205.919
-22.108 | 217.997 | -21.255 | 208.007 | 217.997 | 208.007
-21.987 | 221.908 | -21.132 | 209.686 | 221.908 | 209.686
-21.865 | 226.966 | -21.01 | 213.648 | 226.966 | 213.648
-21.744 | 232.302 | -20.887 | 216.847 | 232.302 | 216.847
-21.622 | 236.1 | -20.763 | 223.153 | 236.1 | 223.153
-21.5 | 239.779 | -20.64 | 230.467 | 239.779 | 230.467
-21.378 | 244.244 | -20.516 | 233.309 | 244.244 | 233.309
-21.255 | 248.888 | -20.392 | 235.746 | 248.888 | 235.746
-21.132 | 255.107 | -20.268 | 240.43 | 255.107 | 240.43
-21.01 | 260.5 | -20.144 | 246.414 | 260.5 | 246.414
-20.887 | 266.415 | -20.02 | 252.03 | 266.415 | 252.03
-20.763 | 276.018 | -19.895 | 259.764 | 276.018 | 259.764
-20.64 | 286.119 | -19.77 | 267.464 | 286.119 | 267.464
-20.516 | 293.954 | -19.645 | 273.432 | 293.954 | 273.432
-20.392 | 300.081 | -19.52 | 277.681 | 300.081 | 277.681
-20.268 | 309.418 | -19.395 | 280.513 | 309.418 | 280.513
-20.144 | 315.483 | -19.269 | 284.73 | 315.483 | 284.73
-20.02 | 319.274 | -19.143 | 292.244 | 319.274 | 292.244
-19.895 | 325.826 | -19.017 | 301.453 | 325.826 | 301.453
-19.77 | 337.355 | -18.891 | 311.386 | 337.355 | 311.386
-19.645 | 347.572 | -18.765 | 319.894 | 347.572 | 319.894
-19.52 | 358.083 | -18.638 | 327.557 | 358.083 | 327.557
-19.395 | 369.802 | -18.638 | 327.557 | 369.802 | 327.557
-19.269 | 378.002 | -18.512 | 335.52 | 378.002 | 335.52
-19.143 | 389.387 | -18.385 | 344.209 | 389.387 | 344.209
-19.017 | 401.25 | -18.257 | 352.627 | 401.25 | 352.627
-18.891 | 419.757 | -18.13 | 359.547 | 419.757 | 359.547
-18.765 | 430.216 | -18.003 | 368.889 | 430.216 | 368.889
-18.638 | 443.487 | -17.875 | 380.966 | 443.487 | 380.966
-18.512 | 456.18 | -17.747 | 391.165 | 456.18 | 391.165
-18.385 | 472.707 | -17.619 | 400.997 | 472.707 | 400.997
-18.257 | 487.794 | -17.491 | 412.098 | 487.794 | 412.098
-18.13 | 502.441 | -17.362 | 424.74 | 502.441 | 424.74
-18.003 | 519.336 | -17.234 | 437.007 | 519.336 | 437.007
-17.875 | 538.981 | -17.105 | 453.077 | 538.981 | 453.077
-17.747 | 555.546 | -16.976 | 466.771 | 555.546 | 466.771
-17.619 | 573.822 | -16.847 | 478.657 | 573.822 | 478.657
-17.491 | 593.007 | -16.718 | 492.942 | 593.007 | 492.942
-17.362 | 612.907 | -16.588 | 509.107 | 612.907 | 509.107
-17.234 | 631.847 | -16.459 | 525.028 | 631.847 | 525.028
-17.105 | 654.193 | -16.329 | 544.878 | 654.193 | 544.878
-16.976 | 679.184 | -16.199 | 566.575 | 679.184 | 566.575
-16.847 | 706.896 | -16.069 | 586.504 | 706.896 | 586.504
-16.718 | 732.981 | -15.938 | 604.219 | 732.981 | 604.219
-16.588 | 759.657 | -15.808 | 623.054 | 759.657 | 623.054
-16.459 | 789.081 | -15.677 | 641.777 | 789.081 | 641.777
-16.329 | 818.44 | -15.546 | 663.424 | 818.44 | 663.424
-16.199 | 848.422 | -15.415 | 689.518 | 848.422 | 689.518
-16.069 | 879.254 | -15.284 | 716.513 | 879.254 | 716.513
-15.938 | 911.887 | -15.153 | 744.046 | 911.887 | 744.046
-15.808 | 942.947 | -15.021 | 768.697 | 942.947 | 768.697
-15.677 | 976.348 | -14.89 | 794.971 | 976.348 | 794.971
-15.546 | 1012.033 | -14.758 | 821.74 | 1012.033 | 821.74
-15.415 | 1048.993 | -14.626 | 850.97 | 1048.993 | 850.97
-15.284 | 1089.933 | -14.494 | 883.72 | 1089.933 | 883.72
-15.153 | 1134.334 | -14.361 | 922.868 | 1134.334 | 922.868
-15.021 | 1179.481 | -14.361 | 922.868 | 1179.481 | 922.868
-14.89 | 1226.046 | -14.229 | 957.974 | 1226.046 | 957.974
-14.758 | 1277.964 | -14.096 | 998.296 | 1277.964 | 998.296
-14.626 | 1328.769 | -13.964 | 1036.672 | 1328.769 | 1036.672
-14.494 | 1382.04 | -13.831 | 1077.672 | 1382.04 | 1077.672
-14.361 | 1436.295 | -13.698 | 1115.894 | 1436.295 | 1115.894
-14.229 | 1488.018 | -13.564 | 1161.981 | 1488.018 | 1161.981
-14.096 | 1539.887 | -13.431 | 1206.519 | 1539.887 | 1206.519
-13.964 | 1601.965 | -13.297 | 1252.33 | 1601.965 | 1252.33
-13.831 | 1669.865 | -13.164 | 1300.594 | 1669.865 | 1300.594
-13.698 | 1732.959 | -13.03 | 1353.01 | 1732.959 | 1353.01
-13.564 | 1803.313 | -12.896 | 1404.486 | 1803.313 | 1404.486
-13.431 | 1875.917 | -12.762 | 1456.95 | 1875.917 | 1456.95
-13.297 | 1950.237 | -12.628 | 1515.108 | 1950.237 | 1515.108
-13.164 | 2020.256 | -12.493 | 1573.364 | 2020.256 | 1573.364
-13.03 | 2095.284 | -12.359 | 1638.456 | 2095.284 | 1638.456
-12.896 | 2179.673 | -12.224 | 1704.498 | 2179.673 | 1704.498
-12.762 | 2270.064 | -12.089 | 1772.527 | 2270.064 | 1772.527
-12.628 | 2361.025 | -11.954 | 1846.344 | 2361.025 | 1846.344
-12.493 | 2457.998 | -11.819 | 1924.113 | 2457.998 | 1924.113
-12.359 | 2555.18 | -11.684 | 1994.518 | 2555.18 | 1994.518
-12.224 | 2651.619 | -11.549 | 2071.808 | 2651.619 | 2071.808
-12.089 | 2752.262 | -11.413 | 2154.623 | 2752.262 | 2154.623
-11.954 | 2853.677 | -11.278 | 2245.563 | 2853.677 | 2245.563
-11.819 | 2962.17 | -11.142 | 2332.075 | 2962.17 | 2332.075
-11.684 | 3078.621 | -11.006 | 2423.174 | 3078.621 | 2423.174
-11.549 | 3198.952 | -10.87 | 2517.007 | 3198.952 | 2517.007
-11.413 | 3326.592 | -10.734 | 2619.589 | 3326.592 | 2619.589
-11.278 | 3460.655 | -10.598 | 2727.007 | 3460.655 | 2727.007
-11.142 | 3589.114 | -10.461 | 2839.46 | 3589.114 | 2839.46
-11.006 | 3718.206 | -10.325 | 2953.147 | 3718.206 | 2953.147
-10.87 | 3843.145 | -10.188 | 3068.579 | 3843.145 | 3068.579
-10.734 | 3975.657 | -10.052 | 3182.869 | 3975.657 | 3182.869
-10.598 | 4116.1 | -10.052 | 3182.869 | 4116.1 | 3182.869
-10.461 | 4257.89 | -9.915 | 3302.892 | 4257.89 | 3302.892
-10.325 | 4408.047 | -9.778 | 3429.435 | 4408.047 | 3429.435
-10.188 | 4561.872 | -9.641 | 3565.567 | 4561.872 | 3565.567
-10.052 | 4723.431 | -9.504 | 3708.346 | 4723.431 | 3708.346
-9.915 | 4893.126 | -9.366 | 3864.628 | 4893.126 | 3864.628
-9.778 | 5068.86 | -9.229 | 4013.059 | 5068.86 | 4013.059
-9.641 | 5246.055 | -9.092 | 4168.904 | 5246.055 | 4168.904
-9.504 | 5425.811 | -8.954 | 4328.574 | 5425.811 | 4328.574
-9.366 | 5615.296 | -8.816 | 4493.741 | 5615.296 | 4493.741
-9.229 | 5792.625 | -8.679 | 4655.591 | 5792.625 | 4655.591
-9.092 | 5972.995 | -8.541 | 4824.068 | 5972.995 | 4824.068
-8.954 | 6160.9 | -8.403 | 4993.847 | 6160.9 | 4993.847
-8.816 | 6364.594 | -8.265 | 5173.205 | 6364.594 | 5173.205
-8.679 | 6565.752 | -8.126 | 5371.309 | 6565.752 | 5371.309
-8.541 | 6780.057 | -7.988 | 5568.547 | 6780.057 | 5568.547
-8.403 | 7001.451 | -7.85 | 5769.182 | 7001.451 | 5769.182
-8.265 | 7221.9 | -7.711 | 5974.005 | 7221.9 | 5974.005
-8.126 | 7446.552 | -7.573 | 6187.422 | 7446.552 | 6187.422
-7.988 | 7671.193 | -7.434 | 6400.862 | 7671.193 | 6400.862
-7.85 | 7897.918 | -7.295 | 6619.937 | 7897.918 | 6619.937
-7.711 | 8142.382 | -7.156 | 6844.27 | 8142.382 | 6844.27
-7.573 | 8393.07 | -7.018 | 7067.229 | 8393.07 | 7067.229
-7.434 | 8636.307 | -6.879 | 7294.916 | 8636.307 | 7294.916
-7.295 | 8883.583 | -6.739 | 7536.343 | 8883.583 | 7536.343
-7.156 | 9138.506 | -6.6 | 7775.994 | 9138.506 | 7775.994
-7.018 | 9393.447 | -6.461 | 8030.111 | 9393.447 | 8030.111
-6.879 | 9653.593 | -6.322 | 8290.585 | 9653.593 | 8290.585
-6.739 | 9917.04 | -6.182 | 8561.041 | 9917.04 | 8561.041
-6.6 | 10180.531 | -6.043 | 8821.495 | 10180.531 | 8821.495
-6.461 | 10450.808 | -5.903 | 9087.252 | 10450.808 | 9087.252
-6.322 | 10726.589 | -5.764 | 9348.774 | 10726.589 | 9348.774
-6.182 | 10992.708 | -5.624 | 9611.466 | 10992.708 | 9611.466
-6.043 | 11258.016 | -5.624 | 9611.466 | 11258.016 | 9611.466
-5.903 | 11533.189 | -5.484 | 9889.222 | 11533.189 | 9889.222
-5.764 | 11797.86 | -5.345 | 10173.324 | 11797.86 | 10173.324
-5.624 | 12061.151 | -5.205 | 10452.045 | 12061.151 | 10452.045
-5.484 | 12364.187 | -5.065 | 10729.345 | 12364.187 | 10729.345
-5.345 | 12637.913 | -4.925 | 11029.203 | 12637.913 | 11029.203
-5.205 | 12897.416 | -4.785 | 11306.729 | 12897.416 | 11306.729
-5.065 | 13163.476 | -4.645 | 11572.126 | 13163.476 | 11572.126
-4.925 | 13453.788 | -4.505 | 11838.554 | 13453.788 | 11838.554
-4.785 | 13742.534 | -4.364 | 12116.73 | 13742.534 | 12116.73
-4.645 | 14032.557 | -4.224 | 12390.806 | 14032.557 | 12390.806
-4.505 | 14311.931 | -4.084 | 12667.005 | 14311.931 | 12667.005
-4.364 | 14575.257 | -3.943 | 12942.078 | 14575.257 | 12942.078
-4.224 | 14823.147 | -3.803 | 13244.216 | 14823.147 | 13244.216
-4.084 | 15070.05 | -3.662 | 13548.289 | 15070.05 | 13548.289
-3.943 | 15308.189 | -3.522 | 13849.139 | 15308.189 | 13849.139
-3.803 | 15552.433 | -3.381 | 14137.789 | 15552.433 | 14137.789
-3.662 | 15824.548 | -3.241 | 14413.293 | 15824.548 | 14413.293
-3.522 | 16060.555 | -3.1 | 14687.847 | 16060.555 | 14687.847
-3.381 | 16268.742 | -2.96 | 14946.992 | 16268.742 | 14946.992
-3.241 | 16481.19 | -2.819 | 15206.857 | 16481.19 | 15206.857
-3.1 | 16678.335 | -2.678 | 15483.711 | 16678.335 | 15483.711
-2.96 | 16870.13 | -2.537 | 15731.484 | 16870.13 | 15731.484
-2.819 | 17092.449 | -2.397 | 16007.684 | 17092.449 | 16007.684
-2.678 | 17268.503 | -2.256 | 16253.511 | 17268.503 | 16253.511
-2.537 | 17445.234 | -2.115 | 16499.975 | 17445.234 | 16499.975
-2.397 | 17609.614 | -1.974 | 16732.725 | 17609.614 | 16732.725
-2.256 | 17769.174 | -1.833 | 16950.73 | 17769.174 | 16950.73
-2.115 | 17891.946 | -1.692 | 17167.356 | 17891.946 | 17167.356
-1.974 | 18015.541 | -1.551 | 17352.164 | 18015.541 | 17352.164
-1.833 | 18132.705 | -1.41 | 17546.497 | 18132.705 | 17546.497
-1.692 | 18252.372 | -1.269 | 17709.094 | 18252.372 | 17709.094
-1.551 | 18338.823 | -1.128 | 17862.8 | 18338.823 | 17862.8
-1.41 | 18443.166 | -1.128 | 17862.8 | 18443.166 | 17862.8
-1.269 | 18537.51 | -0.987 | 18003.493 | 18537.51 | 18003.493
-1.128 | 18653.882 | -0.846 | 18149.096 | 18653.882 | 18149.096
-0.987 | 18711.597 | -0.705 | 18319.914 | 18711.597 | 18319.914
-0.846 | 18748.122 | -0.564 | 18493.464 | 18748.122 | 18493.464
-0.705 | 18728.867 | -0.423 | 18623.17 | 18728.867 | 18623.17
-0.564 | 18744.187 | -0.282 | 18695.965 | 18744.187 | 18695.965
-0.423 | 18784.192 | -0.141 | 18774.32 | 18784.192 | 18774.32
-0.282 | 18816.797 | 0 | 18835.15 | 18816.797 | 18835.15
-0.141 | 18828.03 | 0.141 | 18870.115 | 18828.03 | 18870.115
0 | 18835.15 | 0.282 | 18913.972 | 18835.15 | 18913.972
0.141 | 18820.699 | 0.423 | 18942.986 | 18820.699 | 18942.986
0.282 | 18789.171 | 0.564 | 18948.445 | 18789.171 | 18948.445
0.423 | 18752.96 | 0.705 | 18983.663 | 18752.96 | 18983.663
0.564 | 18731.548 | 0.846 | 18993.908 | 18731.548 | 18993.908
0.705 | 18710.879 | 0.987 | 18992.829 | 18710.879 | 18992.829
0.846 | 18645.529 | 1.128 | 18989.339 | 18645.529 | 18989.339
0.987 | 18569.239 | 1.269 | 18950.562 | 18569.239 | 18950.562
1.128 | 18482.202 | 1.41 | 18870.034 | 18482.202 | 18870.034
1.269 | 18390.975 | 1.551 | 18806.808 | 18390.975 | 18806.808
1.41 | 18287.606 | 1.692 | 18727.107 | 18287.606 | 18727.107
1.551 | 18193.33 | 1.833 | 18621.584 | 18193.33 | 18621.584
1.692 | 18085.231 | 1.974 | 18481.533 | 18085.231 | 18481.533
1.833 | 17974.329 | 2.115 | 18316.701 | 17974.329 | 18316.701
1.974 | 17849.457 | 2.256 | 18170.907 | 17849.457 | 18170.907
2.115 | 17709.461 | 2.397 | 18035.143 | 17709.461 | 18035.143
2.256 | 17556.717 | 2.537 | 17847.987 | 17556.717 | 17847.987
2.397 | 17402.453 | 2.678 | 17650.747 | 17402.453 | 17650.747
2.537 | 17230.736 | 2.819 | 17472.023 | 17230.736 | 17472.023
2.678 | 17049.951 | 2.96 | 17264.16 | 17049.951 | 17264.16
2.819 | 16854.062 | 3.1 | 17064.707 | 16854.062 | 17064.707
2.96 | 16655.201 | 3.241 | 16854.492 | 16655.201 | 16854.492
3.1 | 16460.718 | 3.381 | 16639.028 | 16460.718 | 16639.028
3.241 | 16250.867 | 3.381 | 16639.028 | 16250.867 | 16639.028
3.381 | 16037.874 | 3.522 | 16401.024 | 16037.874 | 16401.024
3.522 | 15839.523 | 3.662 | 16162.973 | 15839.523 | 16162.973
3.662 | 15634.877 | 3.803 | 15921.356 | 15634.877 | 15921.356
3.803 | 15402.547 | 3.943 | 15690.84 | 15402.547 | 15690.84
3.943 | 15156.924 | 4.084 | 15439.797 | 15156.924 | 15439.797
4.084 | 14904.83 | 4.224 | 15192.723 | 14904.83 | 15192.723
4.224 | 14657.308 | 4.364 | 14958.275 | 14657.308 | 14958.275
4.364 | 14416.803 | 4.505 | 14702.159 | 14416.803 | 14702.159
4.505 | 14165.897 | 4.645 | 14419.005 | 14165.897 | 14419.005
4.645 | 13907.218 | 4.785 | 14150.091 | 13907.218 | 14150.091
4.785 | 13652.034 | 4.925 | 13862.663 | 13652.034 | 13862.663
4.925 | 13389.649 | 5.065 | 13582.122 | 13389.649 | 13582.122
5.065 | 13128.107 | 5.205 | 13303.132 | 13128.107 | 13303.132
5.205 | 12862.967 | 5.345 | 13024.903 | 12862.967 | 13024.903
5.345 | 12586.533 | 5.484 | 12726.888 | 12586.533 | 12726.888
5.484 | 12315.892 | 5.624 | 12441.247 | 12315.892 | 12441.247
5.624 | 12048.946 | 5.764 | 12149.774 | 12048.946 | 12149.774
5.764 | 11768.167 | 5.903 | 11847.337 | 11768.167 | 11847.337
5.903 | 11477.833 | 6.043 | 11538.219 | 11477.833 | 11538.219
6.043 | 11194.01 | 6.182 | 11236.279 | 11194.01 | 11236.279
6.182 | 10908.537 | 6.322 | 10951.048 | 10908.537 | 10951.048
6.322 | 10631.913 | 6.461 | 10660.587 | 10631.913 | 10660.587
6.461 | 10362.247 | 6.6 | 10373.337 | 10362.247 | 10373.337
6.6 | 10088.632 | 6.739 | 10077.297 | 10088.632 | 10077.297
6.739 | 9824.319 | 6.879 | 9789.443 | 9824.319 | 9789.443
6.879 | 9567.951 | 7.018 | 9508.497 | 9567.951 | 9508.497
7.018 | 9317.673 | 7.156 | 9230.77 | 9317.673 | 9230.77
7.156 | 9072.906 | 7.295 | 8963.438 | 9072.906 | 8963.438
7.295 | 8827.136 | 7.434 | 8703.691 | 8827.136 | 8703.691
7.434 | 8597.421 | 7.573 | 8429.081 | 8597.421 | 8429.081
7.573 | 8364.834 | 7.711 | 8170.312 | 8364.834 | 8170.312
7.711 | 8123.318 | 7.85 | 7924.084 | 8123.318 | 7924.084
7.85 | 7875.793 | 7.988 | 7688.585 | 7875.793 | 7688.585
7.988 | 7642.832 | 7.988 | 7688.585 | 7642.832 | 7688.585
8.126 | 7407.181 | 8.126 | 7450.643 | 7407.181 | 7450.643
8.265 | 7174.715 | 8.265 | 7217.136 | 7174.715 | 7217.136
8.403 | 6956.434 | 8.403 | 6982.499 | 6956.434 | 6982.499
8.541 | 6741.985 | 8.541 | 6758.068 | 6741.985 | 6758.068
8.679 | 6532.251 | 8.679 | 6537.408 | 6532.251 | 6537.408
8.816 | 6331.307 | 8.816 | 6325.053 | 6331.307 | 6325.053
8.954 | 6134.09 | 8.954 | 6110.515 | 6134.09 | 6110.515
9.092 | 5933.785 | 9.092 | 5909.594 | 5933.785 | 5909.594
9.229 | 5732.309 | 9.229 | 5707.669 | 5732.309 | 5707.669
9.366 | 5538.969 | 9.366 | 5516.113 | 5538.969 | 5516.113
9.504 | 5357.752 | 9.504 | 5325.116 | 5357.752 | 5325.116
9.641 | 5181.338 | 9.641 | 5144.139 | 5181.338 | 5144.139
9.778 | 5005.037 | 9.778 | 4959.667 | 5005.037 | 4959.667
9.915 | 4835.622 | 9.915 | 4781.254 | 4835.622 | 4781.254
10.052 | 4672.813 | 10.052 | 4616.891 | 4672.813 | 4616.891
10.188 | 4505.581 | 10.188 | 4451.16 | 4505.581 | 4451.16
10.325 | 4340.496 | 10.325 | 4282.176 | 4340.496 | 4282.176
10.461 | 4187.439 | 10.461 | 4137.519 | 4187.439 | 4137.519
10.598 | 4035.234 | 10.598 | 3985.674 | 4035.234 | 3985.674
10.734 | 3891.693 | 10.734 | 3841.724 | 3891.693 | 3841.724
10.87 | 3754.405 | 10.87 | 3706.721 | 3754.405 | 3706.721
11.006 | 3618.937 | 11.006 | 3572.343 | 3618.937 | 3572.343
11.142 | 3486.748 | 11.142 | 3437.902 | 3486.748 | 3437.902
11.278 | 3363.599 | 11.278 | 3313.138 | 3363.599 | 3313.138
11.413 | 3240.966 | 11.413 | 3194.433 | 3240.966 | 3194.433
11.549 | 3118.63 | 11.549 | 3076.293 | 3118.63 | 3076.293
11.684 | 3001.848 | 11.684 | 2959.665 | 3001.848 | 2959.665
11.819 | 2883.815 | 11.819 | 2851.505 | 2883.815 | 2851.505
11.954 | 2769.451 | 11.954 | 2741.765 | 2769.451 | 2741.765
12.089 | 2662.711 | 12.089 | 2636.586 | 2662.711 | 2636.586
12.224 | 2566.791 | 12.224 | 2536.982 | 2566.791 | 2536.982
12.359 | 2478.088 | 12.359 | 2446.19 | 2478.088 | 2446.19
12.493 | 2384.572 | 12.359 | 2446.19 | 2384.572 | 2446.19
12.628 | 2286.22 | 12.493 | 2355.759 | 2286.22 | 2355.759
12.762 | 2193.612 | 12.628 | 2273.273 | 2193.612 | 2273.273
12.896 | 2114.513 | 12.762 | 2194.965 | 2114.513 | 2194.965
13.03 | 2030.851 | 12.896 | 2113.682 | 2030.851 | 2113.682
13.164 | 1955.454 | 13.03 | 2036.852 | 1955.454 | 2036.852
13.297 | 1883.132 | 13.164 | 1959.579 | 1883.132 | 1959.579
13.431 | 1814.247 | 13.297 | 1881.506 | 1814.247 | 1881.506
13.564 | 1740.965 | 13.431 | 1813.102 | 1740.965 | 1813.102
13.698 | 1676.116 | 13.564 | 1745.242 | 1676.116 | 1745.242
13.831 | 1612.747 | 13.698 | 1679.163 | 1612.747 | 1679.163
13.964 | 1549.402 | 13.831 | 1612.924 | 1549.402 | 1612.924
14.096 | 1490.785 | 13.964 | 1545.768 | 1490.785 | 1545.768
14.229 | 1438.607 | 14.096 | 1483.637 | 1438.607 | 1483.637
14.361 | 1390.539 | 14.229 | 1426.866 | 1390.539 | 1426.866
14.494 | 1345.04 | 14.361 | 1370.981 | 1345.04 | 1370.981
14.626 | 1298.007 | 14.494 | 1317.011 | 1298.007 | 1317.011
14.758 | 1248.311 | 14.626 | 1261.7 | 1248.311 | 1261.7
14.89 | 1199.884 | 14.758 | 1216.91 | 1199.884 | 1216.91
15.021 | 1153.405 | 14.89 | 1175.157 | 1153.405 | 1175.157
15.153 | 1108.975 | 15.021 | 1134.973 | 1108.975 | 1134.973
15.284 | 1067.279 | 15.153 | 1091.364 | 1067.279 | 1091.364
15.415 | 1026.976 | 15.284 | 1054.87 | 1026.976 | 1054.87
15.546 | 988.342 | 15.415 | 1016.441 | 988.342 | 1016.441
15.677 | 955.744 | 15.546 | 974.708 | 955.744 | 974.708
15.808 | 926.623 | 15.677 | 934.867 | 926.623 | 934.867
15.938 | 897.763 | 15.808 | 901.068 | 897.763 | 901.068
16.069 | 867.978 | 15.938 | 869.47 | 867.978 | 869.47
16.199 | 839.229 | 16.069 | 840.086 | 839.229 | 840.086
16.329 | 809.549 | 16.199 | 810.779 | 809.549 | 810.779
16.459 | 779.116 | 16.329 | 782.463 | 779.116 | 782.463
16.588 | 747.279 | 16.459 | 756.292 | 747.279 | 756.292
16.718 | 720.025 | 16.588 | 732.279 | 720.025 | 732.279
16.847 | 696.27 | 16.588 | 732.279 | 696.27 | 732.279
16.976 | 674.878 | 16.718 | 706.285 | 674.878 | 706.285
17.105 | 652.105 | 16.847 | 682.871 | 652.105 | 682.871
17.234 | 633.939 | 16.976 | 657.424 | 633.939 | 657.424
17.362 | 616.122 | 17.105 | 629.372 | 616.122 | 629.372
17.491 | 596.181 | 17.234 | 606.603 | 596.181 | 606.603
17.619 | 576.817 | 17.362 | 584.023 | 576.817 | 584.023
17.747 | 557.796 | 17.491 | 563.595 | 557.796 | 563.595
17.875 | 539.592 | 17.619 | 546.079 | 539.592 | 546.079
18.003 | 522.679 | 17.747 | 531.587 | 522.679 | 531.587
18.13 | 506.028 | 17.875 | 514.078 | 506.028 | 514.078
18.257 | 488.882 | 18.003 | 499.276 | 488.882 | 499.276
18.385 | 472.091 | 18.13 | 482.432 | 472.091 | 482.432
18.512 | 458.128 | 18.257 | 466.606 | 458.128 | 466.606
18.638 | 446.248 | 18.385 | 451.046 | 446.248 | 451.046
18.765 | 435.417 | 18.512 | 438.604 | 435.417 | 438.604
18.891 | 423.057 | 18.638 | 427.109 | 423.057 | 427.109
19.017 | 411.747 | 18.765 | 412.894 | 411.747 | 412.894
19.143 | 401.686 | 18.891 | 401.775 | 401.686 | 401.775
19.269 | 391.63 | 19.017 | 391.232 | 391.63 | 391.232
19.395 | 382.206 | 19.143 | 378.865 | 382.206 | 378.865
19.52 | 372.354 | 19.269 | 365.242 | 372.354 | 365.242
19.645 | 363.04 | 19.395 | 356.384 | 363.04 | 356.384
19.77 | 354.269 | 19.52 | 347.44 | 354.269 | 347.44
19.895 | 344.923 | 19.645 | 336.711 | 344.923 | 336.711
20.02 | 334.51 | 19.77 | 325.885 | 334.51 | 325.885
20.144 | 322.727 | 19.895 | 316.667 | 322.727 | 316.667
20.268 | 312.461 | 20.02 | 308.677 | 312.461 | 308.677
20.392 | 304.508 | 20.144 | 301.679 | 304.508 | 301.679
20.516 | 298.342 | 20.268 | 294.502 | 298.342 | 294.502
20.64 | 293.483 | 20.392 | 286.752 | 293.483 | 286.752
20.763 | 290.089 | 20.516 | 281.924 | 290.089 | 281.924
20.887 | 283.649 | 20.64 | 276.481 | 283.649 | 276.481
21.01 | 275.138 | 20.64 | 276.481 | 275.138 | 276.481
21.132 | 265.19 | 20.763 | 269.527 | 265.19 | 269.527
21.255 | 255.593 | 20.887 | 264.378 | 255.593 | 264.378
21.378 | 248.056 | 21.01 | 260.301 | 248.056 | 260.301
21.5 | 243.098 | 21.132 | 253.859 | 243.098 | 253.859
21.622 | 242.452 | 21.255 | 248.588 | 242.452 | 248.588
21.744 | 240.591 | 21.378 | 242.94 | 240.591 | 242.94
21.865 | 236.543 | 21.5 | 236.158 | 236.543 | 236.158
21.987 | 231.611 | 21.622 | 229.243 | 231.611 | 229.243
22.108 | 225.28 | 21.744 | 220.98 | 225.28 | 220.98
22.229 | 221.726 | 21.865 | 213.588 | 221.726 | 213.588
22.349 | 219.383 | 21.987 | 207.785 | 219.383 | 207.785
22.47 | 216.618 | 22.108 | 204.754 | 216.618 | 204.754
22.59 | 212.656 | 22.229 | 201.198 | 212.656 | 201.198
22.71 | 210.223 | 22.349 | 196.037 | 210.223 | 196.037
22.83 | 207.725 | 22.47 | 190.85 | 207.725 | 190.85
22.95 | 205.267 | 22.59 | 187.181 | 205.267 | 187.181
23.07 | 203.576 | 22.71 | 184.577 | 203.576 | 184.577
23.189 | 199.322 | 22.83 | 182.839 | 199.322 | 182.839
23.308 | 194.523 | 22.95 | 178.499 | 194.523 | 178.499
23.427 | 190.328 | 23.07 | 172.525 | 190.328 | 172.525
23.546 | 184.481 | 23.189 | 166.988 | 184.481 | 166.988
23.664 | 177.865 | 23.308 | 162.887 | 177.865 | 162.887
23.782 | 174.121 | 23.427 | 160.494 | 174.121 | 160.494
23.9 | 173.59 | 23.546 | 161.717 | 173.59 | 161.717
24.018 | 173.003 | 23.664 | 162.735 | 173.003 | 162.735
24.136 | 171.295 | 23.782 | 160.853 | 171.295 | 160.853
24.253 | 166.798 | 23.9 | 158.324 | 166.798 | 158.324
24.37 | 163.992 | 24.018 | 154.135 | 163.992 | 154.135
24.487 | 162.944 | 24.136 | 147.684 | 162.944 | 147.684
24.604 | 161.351 | 24.253 | 142.428 | 161.351 | 142.428
24.72 | 162.236 | 24.37 | 140.465 | 162.236 | 140.465
24.836 | 162.367 | 24.487 | 137.793 | 162.367 | 137.793
24.953 | 157.446 | 24.604 | 136.184 | 157.446 | 136.184
25.068 | 151.351 | 24.604 | 136.184 | 151.351 | 136.184
25.184 | 146.972 | 24.72 | 134.782 | 146.972 | 134.782
25.299 | 143.061 | 24.836 | 133.59 | 143.061 | 133.59
25.415 | 140.942 | 24.953 | 131.576 | 140.942 | 131.576
25.53 | 141.181 | 25.068 | 126.989 | 141.181 | 126.989
25.644 | 142.307 | 25.184 | 123.087 | 142.307 | 123.087
25.759 | 142.94 | 25.299 | 119.601 | 142.94 | 119.601
25.873 | 142.632 | 25.415 | 118.35 | 142.632 | 118.35
25.987 | 140.927 | 25.53 | 117.421 | 140.927 | 117.421
26.101 | 137.367 | 25.644 | 115.438 | 137.367 | 115.438
26.215 | 135.077 | 25.759 | 111.336 | 135.077 | 111.336
26.328 | 134.348 | 25.873 | 109.879 | 134.348 | 109.879
26.441 | 133.333 | 25.987 | 108.916 | 133.333 | 108.916
26.554 | 130.671 | 26.101 | 106.214 | 130.671 | 106.214
26.667 | 125.779 | 26.215 | 105.01 | 125.779 | 105.01
26.78 | 121.94 | 26.328 | 104.249 | 121.94 | 104.249
26.892 | 118.706 | 26.441 | 101.678 | 118.706 | 101.678
27.004 | 117.229 | 26.554 | 100.79 | 117.229 | 100.79
27.116 | 118.556 | 26.667 | 98.648 | 118.556 | 98.648
27.228 | 119.085 | 26.78 | 97.461 | 119.085 | 97.461
27.339 | 116.324 | 26.892 | 94.954 | 116.324 | 94.954
27.45 | 115.284 | 27.004 | 93.405 | 115.284 | 93.405
27.561 | 116.564 | 27.116 | 91.962 | 116.564 | 91.962
27.672 | 116.043 | 27.228 | 90.625 | 116.043 | 90.625
27.782 | 114.584 | 27.339 | 93.672 | 114.584 | 93.672
27.893 | 112.704 | 27.45 | 92.332 | 112.704 | 92.332
28.003 | 111.401 | 27.561 | 89.414 | 111.401 | 89.414
28.113 | 110.917 | 27.672 | 87.237 | 110.917 | 87.237
28.222 | 108.476 | 27.782 | 87.327 | 108.476 | 87.327
28.332 | 106.642 | 27.893 | 84.191 | 106.642 | 84.191
28.441 | 105.866

## Lustr Plots (hidden)
| X |  | Y |  |  | factor
-32.12 | 0 | -32.221 | 122.869 | 0 | 122.869 | 1
-32.019 | 0 | -32.12 | 120.57 | 0 | 120.57
-31.917 | 0 | -32.019 | 118.22 | 0 | 118.22
-31.815 | 17.56 | -31.917 | 115.113 | 17.56 | 115.113
-31.714 | 47.637 | -31.815 | 113.676 | 47.637 | 113.676
-31.611 | 78.368 | -31.714 | 114.551 | 78.368 | 114.551
-31.509 | 106.086 | -31.611 | 117.715 | 106.086 | 117.715
-31.406 | 125.282 | -31.509 | 118.505 | 125.282 | 118.505
-31.303 | 125.846 | -31.406 | 120.722 | 125.846 | 120.722
-31.2 | 127.635 | -31.303 | 122.859 | 127.635 | 122.859
-31.097 | 131.411 | -31.2 | 126.664 | 131.411 | 126.664
-30.993 | 133.684 | -31.097 | 128.831 | 133.684 | 128.831
-30.89 | 131.07 | -30.993 | 131.048 | 131.07 | 131.048
-30.786 | 130.006 | -30.89 | 132.288 | 130.006 | 132.288
-30.681 | 130.031 | -30.786 | 132.434 | 130.031 | 132.434
-30.577 | 129.928 | -30.681 | 129.649 | 129.928 | 129.649
-30.472 | 134.317 | -30.577 | 127.579 | 134.317 | 127.579
-30.367 | 137.164 | -30.472 | 124.953 | 137.164 | 124.953
-30.262 | 137.289 | -30.367 | 125.371 | 137.289 | 125.371
-30.157 | 138.352 | -30.262 | 125.156 | 138.352 | 125.156
-30.051 | 141.345 | -30.157 | 128.201 | 141.345 | 128.201
-29.946 | 143.259 | -30.051 | 130.977 | 143.259 | 130.977
-29.84 | 146.713 | -29.946 | 134.543 | 146.713 | 134.543
-29.733 | 146.618 | -29.84 | 138.273 | 146.618 | 138.273
-29.627 | 147.263 | -29.733 | 138.452 | 147.263 | 138.452
-29.52 | 149.194 | -29.627 | 137.211 | 149.194 | 137.211
-29.413 | 148.171 | -29.52 | 135.608 | 148.171 | 135.608
-29.306 | 149.292 | -29.413 | 135.241 | 149.292 | 135.241
-29.199 | 150.833 | -29.306 | 135.854 | 150.833 | 135.854
-29.091 | 153.516 | -29.199 | 138.045 | 153.516 | 138.045
-28.983 | 153.762 | -29.091 | 140.283 | 153.762 | 140.283
-28.875 | 157.022 | -28.983 | 143.172 | 157.022 | 143.172
-28.767 | 158.216 | -28.875 | 146.405 | 158.216 | 146.405
-28.658 | 159.104 | -28.767 | 147.572 | 159.104 | 147.572
-28.55 | 159.268 | -28.658 | 150.651 | 159.268 | 150.651
-28.441 | 161.754 | -28.55 | 154.128 | 161.754 | 154.128
-28.332 | 167.908 | -28.441 | 156.333 | 167.908 | 156.333
-28.222 | 168.516 | -28.332 | 155.078 | 168.516 | 155.078
-28.113 | 170.832 | -28.222 | 157.444 | 170.832 | 157.444
-28.003 | 172.781 | -28.113 | 158.082 | 172.781 | 158.082
-27.893 | 176.888 | -28.003 | 157.598 | 176.888 | 157.598
-27.782 | 173.952 | -27.893 | 157.645 | 173.952 | 157.645
-27.672 | 174.706 | -27.782 | 161.786 | 174.706 | 161.786
-27.561 | 178.305 | -27.672 | 165.668 | 178.305 | 165.668
-27.45 | 181.65 | -27.561 | 165.922 | 181.65 | 165.922
-27.339 | 181.507 | -27.45 | 170.115 | 181.507 | 170.115
-27.228 | 181.365 | -27.339 | 174.168 | 181.365 | 174.168
-27.116 | 183.579 | -27.228 | 176.641 | 183.579 | 176.641
-27.004 | 187.325 | -27.116 | 175.479 | 187.325 | 175.479
-26.892 | 192.762 | -27.004 | 179.079 | 192.762 | 179.079
-26.78 | 196.346 | -26.892 | 181.857 | 196.346 | 181.857
-26.667 | 196.161 | -26.78 | 183.252 | 196.161 | 183.252
-26.554 | 199.26 | -26.667 | 183.788 | 199.26 | 183.788
-26.441 | 202.962 | -26.554 | 185.735 | 202.962 | 185.735
-26.328 | 205.685 | -26.441 | 187.614 | 205.685 | 187.614
-26.215 | 206.093 | -26.328 | 189.82 | 206.093 | 189.82
-26.101 | 208.4 | -26.215 | 191.452 | 208.4 | 191.452
-25.987 | 211.474 | -26.101 | 194.753 | 211.474 | 194.753
-25.873 | 213.475 | -25.987 | 198.425 | 213.475 | 198.425
-25.759 | 217.071 | -25.873 | 201.352 | 217.071 | 201.352
-25.644 | 218.989 | -25.759 | 205.095 | 218.989 | 205.095
-25.53 | 223.597 | -25.644 | 210.254 | 223.597 | 210.254
-25.415 | 224.551 | -25.53 | 213.343 | 224.551 | 213.343
-25.299 | 228.076 | -25.415 | 218.504 | 228.076 | 218.504
-25.184 | 227.481 | -25.299 | 221.937 | 227.481 | 221.937
-25.068 | 234.521 | -25.184 | 226.607 | 234.521 | 226.607
-24.953 | 239.782 | -25.068 | 227.708 | 239.782 | 227.708
-24.836 | 243.605 | -24.953 | 230.217 | 243.605 | 230.217
-24.72 | 245.408 | -24.836 | 231.682 | 245.408 | 231.682
-24.604 | 253.344 | -24.72 | 236.058 | 253.344 | 236.058
-24.487 | 257.69 | -24.604 | 240.194 | 257.69 | 240.194
-24.37 | 261.1 | -24.487 | 244.2 | 261.1 | 244.2
-24.253 | 265.829 | -24.37 | 243.897 | 265.829 | 243.897
-24.136 | 270.266 | -24.253 | 247.231 | 270.266 | 247.231
-24.018 | 271.384 | -24.136 | 249.427 | 271.384 | 249.427
-23.9 | 277.267 | -24.018 | 253.26 | 277.267 | 253.26
-23.782 | 279.999 | -23.9 | 257.284 | 279.999 | 257.284
-23.664 | 286.619 | -23.782 | 261.657 | 286.619 | 261.657
-23.546 | 293.151 | -23.664 | 265.374 | 293.151 | 265.374
-23.427 | 302.113 | -23.546 | 272.227 | 302.113 | 272.227
-23.308 | 306.112 | -23.427 | 279.725 | 306.112 | 279.725
-23.189 | 312.073 | -23.308 | 284.307 | 312.073 | 284.307
-23.07 | 315.507 | -23.189 | 287.145 | 315.507 | 287.145
-22.95 | 320.428 | -23.07 | 291.113 | 320.428 | 291.113
-22.83 | 325.789 | -22.95 | 295.113 | 325.789 | 295.113
-22.71 | 332.31 | -22.83 | 299.248 | 332.31 | 299.248
-22.59 | 340.446 | -22.71 | 304.188 | 340.446 | 304.188
-22.47 | 346.128 | -22.59 | 312.088 | 346.128 | 312.088
-22.349 | 351.064 | -22.47 | 318.409 | 351.064 | 318.409
-22.229 | 358.53 | -22.349 | 323.315 | 358.53 | 323.315
-22.108 | 366.876 | -22.229 | 330.138 | 366.876 | 330.138
-21.987 | 371.929 | -22.108 | 337.385 | 371.929 | 337.385
-21.865 | 379.897 | -21.987 | 344.851 | 379.897 | 344.851
-21.744 | 391.112 | -21.865 | 352.585 | 391.112 | 352.585
-21.622 | 400.508 | -21.744 | 358.916 | 400.508 | 358.916
-21.5 | 409.757 | -21.622 | 363.502 | 409.757 | 363.502
-21.378 | 419.664 | -21.5 | 371.487 | 419.664 | 371.487
-21.255 | 429.624 | -21.378 | 380.838 | 429.624 | 380.838
-21.132 | 438.489 | -21.255 | 390.895 | 438.489 | 390.895
-21.01 | 449.552 | -21.132 | 400.654 | 449.552 | 400.654
-20.887 | 459.67 | -21.01 | 409.969 | 459.67 | 409.969
-20.763 | 470.137 | -20.887 | 418.198 | 470.137 | 418.198
-20.64 | 480.901 | -20.763 | 427.478 | 480.901 | 427.478
-20.516 | 494.476 | -20.64 | 438.297 | 494.476 | 438.297
-20.392 | 508.431 | -20.516 | 448.277 | 508.431 | 448.277
-20.268 | 524.235 | -20.392 | 458.95 | 524.235 | 458.95
-20.144 | 539.429 | -20.268 | 470.163 | 539.429 | 470.163
-20.02 | 553.43 | -20.144 | 483.528 | 553.43 | 483.528
-19.895 | 569.513 | -20.02 | 495.172 | 569.513 | 495.172
-19.77 | 585.086 | -19.895 | 505.059 | 585.086 | 505.059
-19.645 | 603.451 | -19.77 | 517.916 | 603.451 | 517.916
-19.52 | 621.589 | -19.645 | 530.329 | 621.589 | 530.329
-19.395 | 641.096 | -19.52 | 541.284 | 641.096 | 541.284
-19.269 | 659.794 | -19.395 | 555.764 | 659.794 | 555.764
-19.143 | 681.631 | -19.269 | 572.734 | 681.631 | 572.734
-19.017 | 707.879 | -19.143 | 588.668 | 707.879 | 588.668
-18.891 | 733.822 | -19.017 | 602.905 | 733.822 | 602.905
-18.765 | 756.265 | -18.891 | 617.99 | 756.265 | 617.99
-18.638 | 775.281 | -18.765 | 634.539 | 775.281 | 634.539
-18.512 | 799.111 | -18.638 | 652.019 | 799.111 | 652.019
-18.385 | 824.975 | -18.512 | 672.656 | 824.975 | 672.656
-18.257 | 850.353 | -18.385 | 695.15 | 850.353 | 695.15
-18.13 | 879.638 | -18.257 | 717.266 | 879.638 | 717.266
-18.003 | 912.052 | -18.13 | 739.953 | 912.052 | 739.953
-17.875 | 947.105 | -18.003 | 764.43 | 947.105 | 764.43
-17.747 | 978.359 | -17.875 | 788.902 | 978.359 | 788.902
-17.619 | 1007.102 | -17.747 | 810.368 | 1007.102 | 810.368
-17.491 | 1039.186 | -17.619 | 833.856 | 1039.186 | 833.856
-17.362 | 1072.542 | -17.491 | 862.012 | 1072.542 | 862.012
-17.234 | 1106.65 | -17.362 | 893.552 | 1106.65 | 893.552
-17.105 | 1143.364 | -17.234 | 924.037 | 1143.364 | 924.037
-16.976 | 1186.789 | -17.105 | 956.863 | 1186.789 | 956.863
-16.847 | 1230.785 | -16.976 | 988.034 | 1230.785 | 988.034
-16.718 | 1271.893 | -16.847 | 1018.947 | 1271.893 | 1018.947
-16.588 | 1315.423 | -16.718 | 1053.064 | 1315.423 | 1053.064
-16.459 | 1362.694 | -16.588 | 1091.24 | 1362.694 | 1091.24
-16.329 | 1412.402 | -16.459 | 1129.548 | 1412.402 | 1129.548
-16.199 | 1461.743 | -16.329 | 1169.501 | 1461.743 | 1169.501
-16.069 | 1515.287 | -16.199 | 1206.563 | 1515.287 | 1206.563
-15.938 | 1572.372 | -16.069 | 1246.092 | 1572.372 | 1246.092
-15.808 | 1632.617 | -15.938 | 1291.266 | 1632.617 | 1291.266
-15.677 | 1697.411 | -15.808 | 1338.324 | 1697.411 | 1338.324
-15.546 | 1759.212 | -15.677 | 1388.981 | 1759.212 | 1388.981
-15.415 | 1824.232 | -15.546 | 1436.785 | 1824.232 | 1436.785
-15.284 | 1894.668 | -15.415 | 1489.216 | 1894.668 | 1489.216
-15.153 | 1963.013 | -15.284 | 1544.037 | 1963.013 | 1544.037
-15.021 | 2030.003 | -15.153 | 1602.183 | 2030.003 | 1602.183
-14.89 | 2108.256 | -15.021 | 1664.581 | 2108.256 | 1664.581
-14.758 | 2187.993 | -14.89 | 1725.063 | 2187.993 | 1725.063
-14.626 | 2267.332 | -14.758 | 1788.299 | 2267.332 | 1788.299
-14.494 | 2351.499 | -14.626 | 1849.761 | 2351.499 | 1849.761
-14.361 | 2434.636 | -14.494 | 1918.878 | 2434.636 | 1918.878
-14.229 | 2522.799 | -14.361 | 1992.315 | 2522.799 | 1992.315
-14.096 | 2620.316 | -14.229 | 2070.452 | 2620.316 | 2070.452
-13.964 | 2724.262 | -14.096 | 2145.897 | 2724.262 | 2145.897
-13.831 | 2825.67 | -13.964 | 2227.221 | 2825.67 | 2227.221
-13.698 | 2927.692 | -13.831 | 2313.689 | 2927.692 | 2313.689
-13.564 | 3041.928 | -13.698 | 2407.972 | 3041.928 | 2407.972
-13.431 | 3162.111 | -13.564 | 2495.837 | 3162.111 | 2495.837
-13.297 | 3282.637 | -13.431 | 2591.536 | 3282.637 | 2591.536
-13.164 | 3406.229 | -13.297 | 2688.487 | 3406.229 | 2688.487
-13.03 | 3543.958 | -13.164 | 2788.53 | 3543.958 | 2788.53
-12.896 | 3686.316 | -13.03 | 2887.931 | 3686.316 | 2887.931
-12.762 | 3824.03 | -12.896 | 2994.613 | 3824.03 | 2994.613
-12.628 | 3966.98 | -12.762 | 3113.522 | 3966.98 | 3113.522
-12.493 | 4113.667 | -12.628 | 3237.848 | 4113.667 | 3237.848
-12.359 | 4266.166 | -12.493 | 3355.515 | 4266.166 | 3355.515
-12.224 | 4422.851 | -12.359 | 3489.026 | 4422.851 | 3489.026
-12.089 | 4598.657 | -12.224 | 3627.639 | 4598.657 | 3627.639
-11.954 | 4762.66 | -12.089 | 3765.271 | 4762.66 | 3765.271
-11.819 | 4936.216 | -11.954 | 3910.93 | 4936.216 | 3910.93
-11.684 | 5120.411 | -11.819 | 4064.199 | 5120.411 | 4064.199
-11.549 | 5316.542 | -11.684 | 4221.038 | 5316.542 | 4221.038
-11.413 | 5509.771 | -11.549 | 4385.23 | 5509.771 | 4385.23
-11.278 | 5717.942 | -11.413 | 4559.587 | 5717.942 | 4559.587
-11.142 | 5929.122 | -11.278 | 4740.294 | 5929.122 | 4740.294
-11.006 | 6141.765 | -11.142 | 4919.743 | 6141.765 | 4919.743
-10.87 | 6353.31 | -11.006 | 5106.81 | 6353.31 | 5106.81
-10.734 | 6575.429 | -10.87 | 5297.753 | 6575.429 | 5297.753
-10.598 | 6812.356 | -10.734 | 5496.28 | 6812.356 | 5496.28
-10.461 | 7057.908 | -10.598 | 5694.095 | 7057.908 | 5694.095
-10.325 | 7305.256 | -10.461 | 5902.582 | 7305.256 | 5902.582
-10.188 | 7549.902 | -10.325 | 6120.262 | 7549.902 | 6120.262
-10.052 | 7807.44 | -10.188 | 6354.758 | 7807.44 | 6354.758
-9.915 | 8066.347 | -10.052 | 6593.964 | 8066.347 | 6593.964
-9.778 | 8344.282 | -9.915 | 6840.926 | 8344.282 | 6840.926
-9.641 | 8630.11 | -9.778 | 7085.764 | 8630.11 | 7085.764
-9.504 | 8929.728 | -9.641 | 7352.677 | 8929.728 | 7352.677
-9.366 | 9227.623 | -9.504 | 7609.088 | 9227.623 | 7609.088
-9.229 | 9518.005 | -9.366 | 7887.855 | 9518.005 | 7887.855
-9.092 | 9808.486 | -9.229 | 8170.126 | 9808.486 | 8170.126
-8.954 | 10121.857 | -9.092 | 8448.75 | 10121.857 | 8448.75
-8.816 | 10452.935 | -8.954 | 8738.672 | 10452.935 | 8738.672
-8.679 | 10784.987 | -8.816 | 9047.297 | 10784.987 | 9047.297
-8.541 | 11136.708 | -8.679 | 9350.972 | 11136.708 | 9350.972
-8.403 | 11495.541 | -8.541 | 9657.895 | 11495.541 | 9657.895
-8.265 | 11848.274 | -8.403 | 9992.253 | 11848.274 | 9992.253
-8.126 | 12212.063 | -8.265 | 10324.678 | 12212.063 | 10324.678
-7.988 | 12592.021 | -8.126 | 10662.916 | 12592.021 | 10662.916
-7.85 | 12965.034 | -7.988 | 11010.803 | 12965.034 | 11010.803
-7.711 | 13349.917 | -7.85 | 11369.118 | 13349.917 | 11369.118
-7.573 | 13753.515 | -7.711 | 11725.57 | 13753.515 | 11725.57
-7.434 | 14146.339 | -7.573 | 12090.121 | 14146.339 | 12090.121
-7.295 | 14547.367 | -7.434 | 12465.549 | 14547.367 | 12465.549
-7.156 | 14938.309 | -7.295 | 12858.981 | 14938.309 | 12858.981
-7.018 | 15339.681 | -7.156 | 13246.171 | 15339.681 | 13246.171
-6.879 | 15749.488 | -7.018 | 13631.465 | 15749.488 | 13631.465
-6.739 | 16173.147 | -6.879 | 14023.332 | 16173.147 | 14023.332
-6.6 | 16575.686 | -6.739 | 14431.162 | 16575.686 | 14431.162
-6.461 | 17015.354 | -6.6 | 14841.921 | 17015.354 | 14841.921
-6.322 | 17471.579 | -6.461 | 15264.745 | 17471.579 | 15264.745
-6.182 | 17915.738 | -6.322 | 15700.082 | 17915.738 | 15700.082
-6.043 | 18347.842 | -6.182 | 16138.154 | 18347.842 | 16138.154
-5.903 | 18776.461 | -6.043 | 16562.916 | 18776.461 | 16562.916
-5.764 | 19196.61 | -5.903 | 16989.894 | 19196.61 | 16989.894
-5.624 | 19617.618 | -5.764 | 17418.738 | 19617.618 | 17418.738
-5.484 | 20098.888 | -5.624 | 17860.111 | 20098.888 | 17860.111
-5.345 | 20554.794 | -5.484 | 18298.895 | 20554.794 | 18298.895
-5.205 | 21025.481 | -5.345 | 18739.183 | 21025.481 | 18739.183
-5.065 | 21473.158 | -5.205 | 19162.007 | 21473.158 | 19162.007
-4.925 | 21937.295 | -5.065 | 19584.968 | 21937.295 | 19584.968
-4.785 | 22372.575 | -4.925 | 20035.693 | 22372.575 | 20035.693
-4.645 | 22826.938 | -4.785 | 20487.998 | 22826.938 | 20487.998
-4.505 | 23273.103 | -4.645 | 20917.115 | 23273.103 | 20917.115
-4.364 | 23697.178 | -4.505 | 21327.811 | 23697.178 | 21327.811
-4.224 | 24098.896 | -4.364 | 21750.991 | 24098.896 | 21750.991
-4.084 | 24502.153 | -4.224 | 22147.452 | 24502.153 | 22147.452
-3.943 | 24882.126 | -4.084 | 22554.036 | 24882.126 | 22554.036
-3.803 | 25260.93 | -3.943 | 22953.697 | 25260.93 | 22953.697
-3.662 | 25628.644 | -3.803 | 23398.74 | 25628.644 | 23398.74
-3.522 | 26002.047 | -3.662 | 23860.063 | 26002.047 | 23860.063
-3.381 | 26357.984 | -3.522 | 24297.831 | 26357.984 | 24297.831
-3.241 | 26711.842 | -3.381 | 24725.047 | 26711.842 | 24725.047
-3.1 | 27038.705 | -3.241 | 25125.47 | 27038.705 | 25125.47
-2.96 | 27366.36 | -3.1 | 25517.26 | 27366.36 | 25517.26
-2.819 | 27723.89 | -2.96 | 25887.232 | 27723.89 | 25887.232
-2.678 | 28007.371 | -2.819 | 26258.24 | 28007.371 | 26258.24
-2.537 | 28286.487 | -2.678 | 26615.55 | 28286.487 | 26615.55
-2.397 | 28545.176 | -2.537 | 26976.464 | 28545.176 | 26976.464
-2.256 | 28766.259 | -2.397 | 27341.282 | 28766.259 | 27341.282
-2.115 | 28955.179 | -2.256 | 27660.489 | 28955.179 | 27660.489
-1.974 | 29159.776 | -2.115 | 27936.741 | 29159.776 | 27936.741
-1.833 | 29337.047 | -1.974 | 28222.315 | 29337.047 | 28222.315
-1.692 | 29516.548 | -1.833 | 28483.871 | 29516.548 | 28483.871
-1.551 | 29650.482 | -1.692 | 28724.729 | 29650.482 | 28724.729
-1.41 | 29802.98 | -1.551 | 28971.921 | 29802.98 | 28971.921
-1.269 | 29921.791 | -1.41 | 29218.484 | 29921.791 | 29218.484
-1.128 | 30076.164 | -1.269 | 29382.796 | 30076.164 | 29382.796
-0.987 | 30180.302 | -1.128 | 29520.716 | 30180.302 | 29520.716
-0.846 | 30239.499 | -0.987 | 29669.262 | 30239.499 | 29669.262
-0.705 | 30200.985 | -0.846 | 29813.123 | 30200.985 | 29813.123
-0.564 | 30193.248 | -0.705 | 29980.181 | 30193.248 | 29980.181
-0.423 | 30231.47 | -0.564 | 30141.11 | 30231.47 | 30141.11
-0.282 | 30253.793 | -0.423 | 30227.217 | 30253.793 | 30227.217
-0.141 | 30275.246 | -0.282 | 30276.638 | 30275.246 | 30276.638
0 | 30275.902 | -0.141 | 30256.451 | 30275.902 | 30256.451
0.141 | 30233.079 | 0 | 30275.902 | 30233.079 | 30275.902
0.282 | 30150.176 | 0.141 | 30239.844 | 30150.176 | 30239.844
0.423 | 30078.875 | 0.282 | 30243.423 | 30078.875 | 30243.423
0.564 | 30007.463 | 0.423 | 30157.745 | 30007.463 | 30157.745
0.705 | 29927.755 | 0.564 | 30101.166 | 29927.755 | 30101.166
0.846 | 29821.794 | 0.705 | 30047.07 | 29821.794 | 30047.07
0.987 | 29694.346 | 0.846 | 29989.257 | 29694.346 | 29989.257
1.128 | 29564.649 | 0.987 | 29902.19 | 29564.649 | 29902.19
1.269 | 29430.506 | 1.128 | 29798.744 | 29430.506 | 29798.744
1.41 | 29268.635 | 1.269 | 29644.166 | 29268.635 | 29644.166
1.551 | 29082.338 | 1.41 | 29457.318 | 29082.338 | 29457.318
1.692 | 28893.411 | 1.551 | 29243.645 | 28893.411 | 29243.645
1.833 | 28689.386 | 1.692 | 29050.858 | 28689.386 | 29050.858
1.974 | 28446.181 | 1.833 | 28820.744 | 28446.181 | 28820.744
2.115 | 28192.852 | 1.974 | 28530.622 | 28192.852 | 28530.622
2.256 | 27929.542 | 2.115 | 28211.482 | 27929.542 | 28211.482
2.397 | 27654.073 | 2.256 | 27902.665 | 27654.073 | 27902.665
2.537 | 27361.789 | 2.397 | 27555.387 | 27361.789 | 27555.387
2.678 | 27074.763 | 2.537 | 27220.009 | 27074.763 | 27220.009
2.819 | 26764.284 | 2.678 | 26893.76 | 26764.284 | 26893.76
2.96 | 26459.102 | 2.819 | 26533.905 | 26459.102 | 26533.905
3.1 | 26126.456 | 2.96 | 26178.454 | 26126.456 | 26178.454
3.241 | 25761.37 | 3.1 | 25829.751 | 25761.37 | 25829.751
3.381 | 25393.792 | 3.241 | 25431.413 | 25393.792 | 25431.413
3.522 | 25072.989 | 3.381 | 25057.547 | 25072.989 | 25057.547
3.662 | 24721.898 | 3.522 | 24629.867 | 24721.898 | 24629.867
3.803 | 24335.441 | 3.662 | 24211.53 | 24335.441 | 24211.53
3.943 | 23947.242 | 3.803 | 23794.737 | 23947.242 | 23794.737
4.084 | 23547.196 | 3.943 | 23382.404 | 23547.196 | 23382.404
4.224 | 23127.829 | 4.084 | 22949.659 | 23127.829 | 22949.659
4.364 | 22719.896 | 4.224 | 22540.06 | 22719.896 | 22540.06
4.505 | 22313.09 | 4.364 | 22101.648 | 22313.09 | 22101.648
4.645 | 21914.344 | 4.505 | 21659.004 | 21914.344 | 21659.004
4.785 | 21497.046 | 4.645 | 21232.548 | 21497.046 | 21232.548
4.925 | 21074.859 | 4.785 | 20770.304 | 21074.859 | 20770.304
5.065 | 20656.48 | 4.925 | 20309.082 | 20656.48 | 20309.082
5.205 | 20251.081 | 5.065 | 19885.418 | 20251.081 | 19885.418
5.345 | 19831.906 | 5.205 | 19444.774 | 19831.906 | 19444.774
5.484 | 19415.292 | 5.345 | 19003.509 | 19415.292 | 19003.509
5.624 | 18982.357 | 5.484 | 18547.512 | 18982.357 | 18547.512
5.764 | 18536.91 | 5.624 | 18102.823 | 18536.91 | 18102.823
5.903 | 18107.584 | 5.764 | 17631.071 | 18107.584 | 17631.071
6.043 | 17675.488 | 5.903 | 17177.692 | 17675.488 | 17177.692
6.182 | 17232.883 | 6.043 | 16726.762 | 17232.883 | 16726.762
6.322 | 16798.863 | 6.182 | 16282.178 | 16798.863 | 16282.178
6.461 | 16392.045 | 6.322 | 15832.959 | 16392.045 | 15832.959
6.6 | 15975.409 | 6.461 | 15369.697 | 15975.409 | 15369.697
6.739 | 15566.238 | 6.6 | 14928.241 | 15566.238 | 14928.241
6.879 | 15168.707 | 6.739 | 14491.833 | 15168.707 | 14491.833
7.018 | 14779.763 | 6.879 | 14057.356 | 14779.763 | 14057.356
7.156 | 14395.135 | 7.018 | 13640.041 | 14395.135 | 13640.041
7.295 | 14010.083 | 7.156 | 13243.269 | 14010.083 | 13243.269
7.434 | 13649.929 | 7.295 | 12844.081 | 13649.929 | 12844.081
7.573 | 13284.2 | 7.434 | 12437.548 | 13284.2 | 12437.548
7.711 | 12909.532 | 7.573 | 12054.4 | 12909.532 | 12054.4
7.85 | 12534.796 | 7.711 | 11671.708 | 12534.796 | 11671.708
7.988 | 12196.758 | 7.85 | 11294.912 | 12196.758 | 11294.912
8.126 | 11852.592 | 7.988 | 10933.435 | 11852.592 | 10933.435
8.265 | 11500.048 | 8.126 | 10580.793 | 11500.048 | 10580.793
8.403 | 11152.803 | 8.265 | 10223.662 | 11152.803 | 10223.662
8.541 | 10813.411 | 8.403 | 9886.821 | 10813.411 | 9886.821
8.679 | 10482.846 | 8.541 | 9562.234 | 10482.846 | 9562.234
8.816 | 10146.68 | 8.679 | 9246.946 | 10146.68 | 9246.946
8.954 | 9818.662 | 8.816 | 8942.61 | 9818.662 | 8942.61
9.092 | 9498.843 | 8.954 | 8639.834 | 9498.843 | 8639.834
9.229 | 9189.722 | 9.092 | 8353.417 | 9189.722 | 8353.417
9.366 | 8895.327 | 9.229 | 8061.962 | 8895.327 | 8061.962
9.504 | 8628.657 | 9.366 | 7768.894 | 8628.657 | 7768.894
9.641 | 8359.829 | 9.504 | 7478.037 | 8359.829 | 7478.037
9.778 | 8092.883 | 9.641 | 7221.299 | 8092.883 | 7221.299
9.915 | 7823.577 | 9.778 | 6970.476 | 7823.577 | 6970.476
10.052 | 7558.507 | 9.915 | 6724.605 | 7558.507 | 6724.605
10.188 | 7288.417 | 10.052 | 6481.739 | 7288.417 | 6481.739
10.325 | 7050.025 | 10.188 | 6244.853 | 7050.025 | 6244.853
10.461 | 6814.226 | 10.325 | 6010.641 | 6814.226 | 6010.641
10.598 | 6581.274 | 10.461 | 5782.636 | 6581.274 | 5782.636
10.734 | 6355.909 | 10.598 | 5559.702 | 6355.909 | 5559.702
10.87 | 6140.248 | 10.734 | 5355.3 | 6140.248 | 5355.3
11.006 | 5920.488 | 10.87 | 5152.305 | 5920.488 | 5152.305
11.142 | 5716.885 | 11.006 | 4954.524 | 5716.885 | 4954.524
11.278 | 5524.388 | 11.142 | 4770.589 | 5524.388 | 4770.589
11.413 | 5333.531 | 11.278 | 4595.44 | 5333.531 | 4595.44
11.549 | 5148.23 | 11.413 | 4425.837 | 5148.23 | 4425.837
11.684 | 4967.123 | 11.549 | 4274.242 | 4967.123 | 4274.242
11.819 | 4788.878 | 11.684 | 4123.001 | 4788.878 | 4123.001
11.954 | 4609.869 | 11.819 | 3973.879 | 4609.869 | 3973.879
12.089 | 4433.548 | 11.954 | 3830.339 | 4433.548 | 3830.339
12.224 | 4269.206 | 12.089 | 3690.666 | 4269.206 | 3690.666
12.359 | 4109.808 | 12.224 | 3553.572 | 4109.808 | 3553.572
12.493 | 3957.414 | 12.359 | 3412.976 | 3957.414 | 3412.976
12.628 | 3815.888 | 12.493 | 3284.701 | 3815.888 | 3284.701
12.762 | 3686.234 | 12.628 | 3166.618 | 3686.234 | 3166.618
12.896 | 3554.597 | 12.762 | 3055.103 | 3554.597 | 3055.103
13.03 | 3425.21 | 12.896 | 2935.969 | 3425.21 | 2935.969
13.164 | 3302.818 | 13.03 | 2825.907 | 3302.818 | 2825.907
13.297 | 3179.276 | 13.164 | 2714.602 | 3179.276 | 2714.602
13.431 | 3061.351 | 13.297 | 2612.108 | 3061.351 | 2612.108
13.564 | 2950.611 | 13.431 | 2506.711 | 2950.611 | 2506.711
13.698 | 2844.657 | 13.564 | 2413.515 | 2844.657 | 2413.515
13.831 | 2741.254 | 13.698 | 2318.445 | 2741.254 | 2318.445
13.964 | 2643.601 | 13.831 | 2230.159 | 2643.601 | 2230.159
14.096 | 2552.612 | 13.964 | 2142.97 | 2552.612 | 2142.97
14.229 | 2461.424 | 14.096 | 2071.4 | 2461.424 | 2071.4
14.361 | 2376.182 | 14.229 | 2000.138 | 2376.182 | 2000.138
14.494 | 2296.11 | 14.361 | 1932.703 | 2296.11 | 1932.703
14.626 | 2217.075 | 14.494 | 1863.132 | 2217.075 | 1863.132
14.758 | 2134.912 | 14.626 | 1797.402 | 2134.912 | 1797.402
14.89 | 2053.866 | 14.758 | 1725.453 | 2053.866 | 1725.453
15.021 | 1974.479 | 14.89 | 1655.595 | 1974.479 | 1655.595
15.153 | 1897.162 | 15.021 | 1592.873 | 1897.162 | 1592.873
15.284 | 1828.558 | 15.153 | 1535.566 | 1828.558 | 1535.566
15.415 | 1760.213 | 15.284 | 1479.146 | 1760.213 | 1479.146
15.546 | 1693.848 | 15.415 | 1421.942 | 1693.848 | 1421.942
15.677 | 1633.737 | 15.546 | 1373.505 | 1633.737 | 1373.505
15.808 | 1575.823 | 15.677 | 1320.904 | 1575.823 | 1320.904
15.938 | 1520.935 | 15.808 | 1269.48 | 1520.935 | 1269.48
16.069 | 1468.086 | 15.938 | 1221.195 | 1468.086 | 1221.195
16.199 | 1415.501 | 16.069 | 1178.486 | 1415.501 | 1178.486
16.329 | 1362.401 | 16.199 | 1135.529 | 1362.401 | 1135.529
16.459 | 1313.19 | 16.329 | 1093.972 | 1313.19 | 1093.972
16.588 | 1264.025 | 16.459 | 1057.174 | 1264.025 | 1057.174
16.718 | 1220.436 | 16.588 | 1019.733 | 1220.436 | 1019.733
16.847 | 1181.626 | 16.718 | 984.593 | 1181.626 | 984.593
16.976 | 1145.028 | 16.847 | 947.657 | 1145.028 | 947.657
17.105 | 1109.497 | 16.976 | 917.245 | 1109.497 | 917.245
17.234 | 1078.989 | 17.105 | 890.428 | 1078.989 | 890.428
17.362 | 1046.219 | 17.234 | 862.996 | 1046.219 | 862.996
17.491 | 1011.828 | 17.362 | 832.988 | 1011.828 | 832.988
17.619 | 980.434 | 17.491 | 805.802 | 980.434 | 805.802
17.747 | 952.103 | 17.619 | 784.263 | 952.103 | 784.263
17.875 | 919.994 | 17.747 | 762.92 | 919.994 | 762.92
18.003 | 888.319 | 17.875 | 738.063 | 888.319 | 738.063
18.13 | 860.195 | 18.003 | 715.741 | 860.195 | 715.741
18.257 | 835.597 | 18.13 | 694.319 | 835.597 | 694.319
18.385 | 808.717 | 18.257 | 672.242 | 808.717 | 672.242
18.512 | 784.432 | 18.385 | 649.931 | 784.432 | 649.931
18.638 | 762.998 | 18.512 | 632.277 | 762.998 | 632.277
18.765 | 740.805 | 18.638 | 613.502 | 740.805 | 613.502
18.891 | 717.131 | 18.765 | 593.694 | 717.131 | 593.694
19.017 | 696.423 | 18.891 | 577.77 | 696.423 | 577.77
19.143 | 679.421 | 19.017 | 562.593 | 679.421 | 562.593
19.269 | 662.106 | 19.143 | 545.622 | 662.106 | 545.622
19.395 | 648.384 | 19.269 | 528.77 | 648.384 | 528.77
19.52 | 632.232 | 19.395 | 514.353 | 632.232 | 514.353
19.645 | 612.712 | 19.52 | 502.196 | 612.712 | 502.196
19.77 | 592.279 | 19.645 | 491.828 | 592.279 | 491.828
19.895 | 575.164 | 19.77 | 480.832 | 575.164 | 480.832
20.02 | 558.753 | 19.895 | 471.103 | 558.753 | 471.103
20.144 | 544.177 | 20.02 | 459.377 | 544.177 | 459.377
20.268 | 530.074 | 20.144 | 449.361 | 530.074 | 449.361
20.392 | 517.481 | 20.268 | 439.741 | 517.481 | 439.741
20.516 | 505.372 | 20.392 | 432.439 | 505.372 | 432.439
20.64 | 490.885 | 20.516 | 424.513 | 490.885 | 424.513
20.763 | 477.469 | 20.64 | 415.117 | 477.469 | 415.117
20.887 | 465.779 | 20.763 | 404.291 | 465.779 | 404.291
21.01 | 454.979 | 20.887 | 393.314 | 454.979 | 393.314
21.132 | 446.575 | 21.01 | 380.593 | 446.575 | 380.593
21.255 | 437.78 | 21.132 | 370.557 | 437.78 | 370.557
21.378 | 426.888 | 21.255 | 363.574 | 426.888 | 363.574
21.5 | 417.652 | 21.378 | 357.362 | 417.652 | 357.362
21.622 | 409.885 | 21.5 | 351.371 | 409.885 | 351.371
21.744 | 399.25 | 21.622 | 345.201 | 399.25 | 345.201
21.865 | 390.995 | 21.744 | 338.546 | 390.995 | 338.546
21.987 | 383.97 | 21.865 | 329.427 | 383.97 | 329.427
22.108 | 374.72 | 21.987 | 323.616 | 374.72 | 323.616
22.229 | 368.079 | 22.108 | 317.623 | 368.079 | 317.623
22.349 | 363.454 | 22.229 | 311.652 | 363.454 | 311.652
22.47 | 355.932 | 22.349 | 305.754 | 355.932 | 305.754
22.59 | 346.879 | 22.47 | 301.264 | 346.879 | 301.264
22.71 | 340.102 | 22.59 | 295.105 | 340.102 | 295.105
22.83 | 331.273 | 22.71 | 287.314 | 331.273 | 287.314
22.95 | 322.814 | 22.83 | 281.192 | 322.814 | 281.192
23.07 | 318.836 | 22.95 | 276.646 | 318.836 | 276.646
23.189 | 313.116 | 23.07 | 273.273 | 313.116 | 273.273
23.308 | 304.282 | 23.189 | 266.284 | 304.282 | 266.284
23.427 | 295.874 | 23.308 | 263.547 | 295.874 | 263.547
23.546 | 290.417 | 23.427 | 257.598 | 290.417 | 257.598
23.664 | 287.093 | 23.546 | 251.25 | 287.093 | 251.25
23.782 | 285.708 | 23.664 | 246.291 | 285.708 | 246.291
23.9 | 284.687 | 23.782 | 243.843 | 284.687 | 243.843
24.018 | 281.801 | 23.9 | 240.322 | 281.801 | 240.322
24.136 | 278.9 | 24.018 | 236.624 | 278.9 | 236.624
24.253 | 275.823 | 24.136 | 234.771 | 275.823 | 234.771
24.37 | 269.139 | 24.253 | 229.434 | 269.139 | 229.434
24.487 | 262.472 | 24.37 | 226.266 | 262.472 | 226.266
24.604 | 256.308 | 24.487 | 223.671 | 256.308 | 223.671
24.72 | 249.731 | 24.604 | 220.686 | 249.731 | 220.686
24.836 | 245.285 | 24.72 | 217.9 | 245.285 | 217.9
24.953 | 243.532 | 24.836 | 214.232 | 243.532 | 214.232
25.068 | 242.097 | 24.953 | 208.75 | 242.097 | 208.75
25.184 | 239.014 | 25.068 | 205.09 | 239.014 | 205.09
25.299 | 236.407 | 25.184 | 200.59 | 236.407 | 200.59
25.415 | 232.192 | 25.299 | 197.106 | 232.192 | 197.106
25.53 | 228.228 | 25.415 | 194.867 | 228.228 | 194.867
25.644 | 225.789 | 25.53 | 194.931 | 225.789 | 194.931
25.759 | 223.669 | 25.644 | 193.668 | 223.669 | 193.668
25.873 | 221.204 | 25.759 | 191.677 | 221.204 | 191.677
25.987 | 216.828 | 25.873 | 191.899 | 216.828 | 191.899
26.101 | 212.203 | 25.987 | 192.848 | 212.203 | 192.848
26.215 | 208.056 | 26.101 | 184.965 | 208.056 | 184.965
26.328 | 204.616 | 26.215 | 180.009 | 204.616 | 180.009
26.441 | 200.423 | 26.328 | 175.924 | 200.423 | 175.924
26.554 | 196.544 | 26.441 | 172.21 | 196.544 | 172.21
26.667 | 192.131 | 26.554 | 170.398 | 192.131 | 170.398
26.78 | 189.742 | 26.667 | 168.122 | 189.742 | 168.122
26.892 | 187.338 | 26.78 | 163.896 | 187.338 | 163.896
27.004 | 185.435 | 26.892 | 161.244 | 185.435 | 161.244
27.116 | 183.923 | 27.004 | 160.638 | 183.923 | 160.638
27.228 | 184.706 | 27.116 | 159.511 | 184.706 | 159.511
27.339 | 182.72 | 27.228 | 161.546 | 182.72 | 161.546
27.45 | 177.245 | 27.339 | 157.872 | 177.245 | 157.872
27.561 | 171.503 | 27.45 | 156.61 | 171.503 | 156.61
27.672 | 169.516 | 27.561 | 156.155 | 169.516 | 156.155
27.782 | 168.863 | 27.672 | 154.647 | 168.863 | 154.647
27.893 | 167.032 | 27.782 | 150.906 | 167.032 | 150.906
28.003 | 165.425 | 27.893 | 150.311 | 165.425 | 150.311
28.113 | 163.277 | 28.003 | 148.241 | 163.277 | 148.241
28.222 | 161.707 | 28.113 | 143.265 | 161.707 | 143.265
28.332 | 160.662 | 28.222 | 141.516 | 160.662 | 141.516
28.441 | 159.729 | 28.332 | 141.061 | 159.729 | 141.061
28.55 | 156.818 | 28.441 | 140.008 | 156.818 | 140.008
28.658 | 153.588 | 28.55 | 139.546 | 153.588 | 139.546
28.767 | 152.203 | 28.658 | 136.803 | 152.203 | 136.803
28.875 | 152.618 | 28.767 | 136.568 | 152.618 | 136.568
28.983 | 151.22 | 28.875 | 134.762 | 151.22 | 134.762
29.091 | 150.056 | 28.983 | 135.669 | 150.056 | 135.669
29.199 | 148.884 | 29.091 | 135.002 | 148.884 | 135.002
29.306 | 149.354 | 29.199 | 137.436 | 149.354 | 137.436
29.413 | 148.845 | 29.306 | 135.182 | 148.845 | 135.182
29.52 | 147.78 | 29.413 | 132.606 | 147.78 | 132.606
29.627 | 144.611 | 29.52 | 126.879 | 144.611 | 126.879
29.733 | 143.834 | 29.627 | 123.274 | 143.834 | 123.274
29.84 | 143.61 | 29.733 | 121.563 | 143.61 | 121.563
29.946 | 143.073 | 29.84 | 120.337 | 143.073 | 120.337
30.051 | 141.47 | 29.946 | 119.538 | 141.47 | 119.538
30.157 | 140.733 | 30.051 | 119.734 | 140.733 | 119.734
30.262 | 138.609 | 30.157 | 121.184 | 138.609 | 121.184
30.367 | 136.722 | 30.262 | 122.265 | 136.722 | 122.265
30.472 | 136.658 | 30.367 | 121.335 | 136.658 | 121.335
30.577 | 136.783 | 30.472 | 120.651 | 136.783 | 120.651
30.681 | 136.08 | 30.577 | 118.947 | 136.08 | 118.947
30.786 | 135.564 | 30.681 | 112.455 | 135.564 | 112.455
30.89 | 134.659 | 30.786 | 109.946 | 134.659 | 109.946
30.993 | 133.427 | 30.89 | 110.368 | 133.427 | 110.368
30.993 | 133.427 | 30.89 | 110.368 | 133.427 | 110.368
31.097 | 131.992 | 30.993 | 111.693 | 131.992 | 111.693
31.2 | 131.971 | 31.097 | 111.413 | 131.971 | 111.413
31.303 | 131.625 | 31.2 | 112.36 | 131.625 | 112.36
31.406 | 131.341 | 31.303 | 109.807 | 131.341 | 109.807
31.509 | 130.27 | 31.406 | 109.255 | 130.27 | 109.255
31.611 | 128.077 | 31.509 | 107.589 | 128.077 | 107.589
31.714 | 124.158 | 31.611 | 106.567 | 124.158 | 106.567
31.815 | 121.334 | 31.714 | 104.748 | 121.334 | 104.748
31.917 | 119.683 | 31.815 | 89.713 | 119.683 | 89.713
32.019 | 120.147 | 31.917 | 64.379 | 120.147 | 64.379
32.12 | 120.57 | 32.019 | 45.122 | 120.57 | 45.122

## Lenses & Diffusers (hidden)
Note : All measurments are with a Vivid
Luminit Diffuser | Side Facing LEDs | Field Lumens | Field Angle Horiz | Field Angle Vert | Lens Efficiency
none |  | 1127 | 21.09 | 19.14 | 100%
20 | smooth | 1034 | 46.4 | 44.9 | 91.75%
20 | rough | 1112 | 47.29 | 45.71 | 98.67%
30x5 | rough | 1078 | 64.74 | 25.45 | 95.65%
40 | rough | 1114 | 74.31 | 76.21 | 98.85%
60x10 | rough | 1062 | 74.87 | 30.62 | 94.23%
60 | rough | 1003 | 74.87 | 76.64 | 89%
75x35 | rough | 1031 | 75* | 61.68 | 91.48% | *note - we could not capture the full field width
MicrolensLens | Lens Efficiency |  |  | Vivid Field Angle Horiz | Vivid Field Angle Vert | Paletta Field Angle Horiz | Paletta Field Angle Vert | Lustr Field Angle Horiz | Lustr Field Angle Vert
| Vivid | Paletta | Lustr
none | na | na | na | 18.6 | 18.6 | 25.7 | 25.7 | 26.4 | 26.4 | 0.7 | 0.7
H40 | 97.8% | 93.6% | 93.5% | 41.3 | 21.3 | 44.6 | 26.8 | 45.2 | 27.1 | 0.6 | 0.3
V40 | 100.4% | 94.5% | 94.6% | 23.5 | 40.7 | 28.8 | 44 | 28.9 | 44.7 | 0.1 | 0.7
H50 | 96% | 93.6% | 95.1% | 72.3 | 21.9 | 74.4 | 27.1 | 75 | 28 | 0.6 | 0.9
V50 | 97.8% | 94.5% | 94.6% | 24.8 | 72.3 | 29.5 | 76 | 31.3 | 76.6 | 1.8 | 0.6
H60 | 97.8% | 94.5% | 95.7% | 68.2 | 21.6 | 71.3 | 27.3 | 71.4 | 27.8 | 0.1 | 0.5
V60 | 99.6% | 95.4% | 96.8% | 24.9 | 67.6 | 30.6 | 70.8 | 31.3 | 71.2 | 0.7 | 0.4
H70 | 96% | 91.8% | 93.5% | 72.8 | 21.7 | 78 | 28 | 79.2 | 28 | 1.2 | 0
V70 | 97.8% | 91.8% | 94.6% | 25.1 | 72.9 | 31.3 | 78.5 | 31 | 79.4 | -0.3 | 0.9
H80 | 92.4% | 90% | 90.8% | ~78 | 22.2 | 80 | 27.5 | 82.5 | 28.2 | 2.5 | 0.7
V80 | 95.1% | 90.9% | 92.4% | 26.5 | 80.3 | 31 | 82 | 31.3 | 82.5 | 0.3 | 0.5
H40 + V40 | 90.7% | 86.4% | 86.9% | 44.7 | 42.6 | 47.6 | 45.7 | 48.1 | 46.6 | 0.5 | 0.9
H60 + V60 | 95.1% | 91.8% | 92.4% | 70.4 | 70.2 | 73.8 | 72.3 | 73.6 | 72.4 | -0.2 | 0.1
H40 + V60 | 92.4% | 89.1% | 89.7% | 45.3 | 69.8 | 48.5 | 72.1 | 48.8 | 72.4 | 0.3 | 0.3
H40 + V80 | 88.9% | 85.5% | 85.8% | 45.8 | 81.4 | 48.6 | 82 | 49.1 | 82.6 | 0.5 | 0.6
[10 empty] | 0.62143 | 0.52857

## Vivid H40 (hidden)
Selador | Lamp |  | Wattage
Vivid | Lumileds K2 |  | 122 |  | Note: Owing to the variability of LEDs, output data and color matches should be viewed as approximate
Note: All data taken with room temperature fixture
| Beam Angle | Field Angle
Horizontal | 28.9 | 41.3
| Accessory Lens | Candela | Field Lumens | Beam Lumens | Lens Efficiency | Efficacy
| H40 | 12130 | 1100 | 650 | 97.78% | 9.0164
| For Field diameter at any distance, multiply distance by |  |  |  | 0.75374
| For Beam diameter at any distance, multiply distance by |  |  |  | 0.51537
| Throw Distance (ft) | 10 | 15 | 20 | 25
| Throw Distance (m) | 3.048 | 4.572 | 6.096 | 7.62
| Field Diameter (ft) | 7.5374 | 11.3061 | 15.0749 | 18.8436
| Field Diameter (m) | 2.2974 | 3.4461 | 4.5948 | 5.7435
| Illuminance (fc) | 121.3 | 53.9111 | 30.325 | 19.408
| Illuminance (lux) | 1305.6611 | 580.2938 | 326.4153 | 208.9058
Test Distance | Iso-Illuminance Diagram grid lines
72 | 10 | 20 | 30 | 40
| 0.13889 | 0.27778 | 0.41667 | 0.55556
| Beam Angle | Field Angle
Vertical | 10 | 21.3
| For Field diameter at any distance, multiply distance by |  |  |  | 0.3761
| For Beam diameter at any distance, multiply distance by |  |  |  | 0.17498
| Throw Distance (ft) | 10 | 15 | 20 | 25
| Throw Distance (m) | 3.048 | 4.572 | 6.096 | 7.62
| Field Diameter (ft) | 3.761 | 5.6414 | 7.5219 | 9.4024
| Field Diameter (m) | 1.1463 | 1.7195 | 2.2927 | 2.8659
| Illuminance (fc) | 121.3 | 53.9111 | 30.325 | 19.408
| Illuminance (lux) | 1305.6611 | 580.2938 | 326.4153 | 208.9058
| X |  | Y
-17.18 | 0 | -17.243 | 893.935
-17.117 | 0 | -17.18 | 903.395
-17.053 | 0 | -17.117 | 909.77
-16.99 | 128.031 | -17.053 | 920.21
-16.926 | 344.851 | -16.99 | 930.746
-16.862 | 562.378 | -16.926 | 941.893
-16.799 | 780.611 | -16.862 | 953.134
-16.735 | 914.197 | -16.799 | 968.358
-16.671 | 926.352 | -16.735 | 984.753
-16.608 | 939.397 | -16.671 | 1004.599
-16.544 | 950.026 | -16.608 | 1020.816
-16.48 | 966.611 | -16.544 | 1038.883
-16.416 | 981.972 | -16.48 | 1052.193
-16.352 | 996.68 | -16.416 | 1057.919
-16.288 | 1007.05 | -16.352 | 1070.735
-16.224 | 1022.673 | -16.288 | 1083.018
-16.16 | 1036.343 | -16.224 | 1099.304
-16.096 | 1048.406 | -16.16 | 1116.297
-16.032 | 1063.668 | -16.096 | 1136.937
-15.968 | 1080.993 | -16.032 | 1153.245
-15.903 | 1096.257 | -15.968 | 1170.54
-15.839 | 1110.424 | -15.903 | 1190.005
-15.775 | 1133.011 | -15.839 | 1206.111
-15.71 | 1151.79 | -15.775 | 1221.4
-15.646 | 1169.525 | -15.71 | 1239.814
-15.582 | 1186.275 | -15.646 | 1258.758
-15.517 | 1210.008 | -15.582 | 1277.333
-15.453 | 1228.936 | -15.517 | 1297.839
-15.388 | 1245.313 | -15.453 | 1317.021
-15.323 | 1261.551 | -15.388 | 1330.125
-15.259 | 1282.289 | -15.323 | 1348.13
-15.194 | 1308.239 | -15.259 | 1363.479
-15.129 | 1326.838 | -15.194 | 1385.279
-15.065 | 1348.417 | -15.129 | 1408.995
-15 | 1372.297 | -15.065 | 1436.795
-14.935 | 1392.523 | -15 | 1461.598
-14.87 | 1406.492 | -14.935 | 1485.803
-14.805 | 1426.547 | -14.87 | 1507.69
-14.74 | 1443.519 | -14.805 | 1532.096
-14.675 | 1461.683 | -14.74 | 1555.408
-14.61 | 1485.191 | -14.675 | 1580.068
-14.545 | 1514.969 | -14.61 | 1600.923
-14.48 | 1541.989 | -14.545 | 1623.683
-14.415 | 1568.801 | -14.48 | 1644.914
-14.35 | 1588.783 | -14.415 | 1671.967
-14.285 | 1607.467 | -14.35 | 1701.184
-14.219 | 1628.436 | -14.285 | 1736.474
-14.154 | 1656.199 | -14.219 | 1765.76
-14.089 | 1680.784 | -14.154 | 1795.11
-14.023 | 1708.573 | -14.089 | 1828.648
-13.958 | 1731.708 | -14.023 | 1856.036
-13.892 | 1756.674 | -13.958 | 1882.724
-13.827 | 1779.411 | -13.892 | 1913.101
-13.761 | 1805.182 | -13.827 | 1946.228
-13.696 | 1836.768 | -13.761 | 1977.443
-13.63 | 1867.979 | -13.696 | 2009.65
-13.565 | 1898.27 | -13.63 | 2034.54
-13.499 | 1926.879 | -13.565 | 2054.37
-13.433 | 1951.52 | -13.499 | 2086.779
-13.368 | 1982.066 | -13.433 | 2122.685
-13.302 | 2011.86 | -13.368 | 2153.254
-13.236 | 2046.127 | -13.302 | 2189.986
-13.17 | 2078.768 | -13.236 | 2222.802
-13.104 | 2112.124 | -13.17 | 2253.181
-13.038 | 2142.285 | -13.104 | 2293.239
-12.972 | 2175.929 | -13.038 | 2332.426
-12.906 | 2212.452 | -12.972 | 2367.273
-12.84 | 2251.306 | -12.906 | 2409.821
-12.774 | 2293.243 | -12.84 | 2453.553
-12.708 | 2327.122 | -12.774 | 2488.408
-12.642 | 2364.197 | -12.708 | 2529.593
-12.576 | 2397.335 | -12.642 | 2572.235
-12.51 | 2427.95 | -12.576 | 2609.638
-12.444 | 2461.435 | -12.51 | 2641.329
-12.377 | 2499.669 | -12.444 | 2679.393
-12.311 | 2536.024 | -12.377 | 2721.391
-12.245 | 2581.578 | -12.311 | 2760.859
-12.178 | 2624.279 | -12.245 | 2802.856
-12.112 | 2667.891 | -12.178 | 2848.614
-12.046 | 2705.975 | -12.112 | 2892.058
-11.979 | 2750.872 | -12.046 | 2935.232
-11.913 | 2793.302 | -11.979 | 2981.246
-11.846 | 2837.767 | -11.913 | 3023.774
-11.78 | 2882.389 | -11.846 | 3071.495
-11.713 | 2924.873 | -11.78 | 3115.68
-11.646 | 2973.766 | -11.713 | 3165.477
-11.58 | 3019.718 | -11.646 | 3212.969
-11.513 | 3071.587 | -11.58 | 3265.26
-11.446 | 3116.412 | -11.513 | 3314.18
-11.38 | 3163.686 | -11.446 | 3362.137
-11.313 | 3213.939 | -11.38 | 3411.422
-11.246 | 3266.418 | -11.313 | 3467.088
-11.179 | 3308.846 | -11.246 | 3520.721
-11.112 | 3352.978 | -11.179 | 3571.74
-11.045 | 3402.156 | -11.112 | 3617.709
-10.978 | 3455.468 | -11.045 | 3664.742
-10.911 | 3512.006 | -10.978 | 3708.595
-10.844 | 3575.523 | -10.911 | 3761.516
-10.777 | 3634.522 | -10.844 | 3822.111
-10.71 | 3691.815 | -10.777 | 3879.409
-10.643 | 3747.988 | -10.71 | 3930.14
-10.576 | 3807.903 | -10.643 | 3989.273
-10.509 | 3870.709 | -10.576 | 4061.812
-10.442 | 3931.284 | -10.509 | 4133.742
-10.375 | 3984.203 | -10.442 | 4198.419
-10.307 | 4033.907 | -10.375 | 4262.764
-10.24 | 4093.303 | -10.307 | 4328.779
-10.173 | 4169.58 | -10.24 | 4390.145
-10.106 | 4237.888 | -10.173 | 4446.082
-10.038 | 4309.016 | -10.106 | 4508.537
-9.971 | 4380.806 | -10.038 | 4570.352
-9.903 | 4461.446 | -9.971 | 4631.686
-9.836 | 4524.011 | -9.903 | 4695.375
-9.769 | 4588.928 | -9.836 | 4762.57
-9.701 | 4654.987 | -9.769 | 4830.748
-9.634 | 4733.654 | -9.701 | 4894.618
-9.566 | 4811.931 | -9.634 | 4954.292
-9.498 | 4886.471 | -9.566 | 5013.442
-9.431 | 4937.37 | -9.498 | 5080.175
-9.363 | 4999.196 | -9.431 | 5146.064
-9.296 | 5073.916 | -9.363 | 5222.707
-9.228 | 5144.759 | -9.296 | 5294.008
-9.16 | 5209.543 | -9.228 | 5369.524
-9.093 | 5284.174 | -9.16 | 5451.23
-9.025 | 5371.398 | -9.093 | 5535.678
-8.957 | 5460.209 | -9.025 | 5620.78
-8.889 | 5539.524 | -8.957 | 5705.703
-8.821 | 5621.945 | -8.889 | 5791.333
-8.754 | 5708.401 | -8.821 | 5863.266
-8.686 | 5795.252 | -8.754 | 5941.483
-8.618 | 5871.96 | -8.686 | 6018.65
-8.55 | 5959.089 | -8.618 | 6098.975
-8.482 | 6041.117 | -8.55 | 6179.237
-8.414 | 6126.087 | -8.482 | 6264.829
-8.346 | 6221.767 | -8.414 | 6349.422
-8.278 | 6334.353 | -8.346 | 6436.437
-8.21 | 6438.101 | -8.278 | 6530.428
-8.142 | 6537.268 | -8.21 | 6612.548
-8.074 | 6624.676 | -8.142 | 6702.884
-8.006 | 6704.426 | -8.074 | 6801.891
-7.938 | 6789.751 | -8.006 | 6910.229
-7.869 | 6885.032 | -7.938 | 6992.301
-7.801 | 6977.305 | -7.869 | 7076.641
-7.733 | 7067.762 | -7.801 | 7154.89
-7.665 | 7167.643 | -7.733 | 7244.694
-7.597 | 7264.623 | -7.665 | 7331.036
-7.528 | 7347.121 | -7.597 | 7423.868
-7.46 | 7434.614 | -7.528 | 7519.782
-7.392 | 7531.418 | -7.46 | 7610.282
-7.323 | 7627.133 | -7.392 | 7700.059
-7.255 | 7720.633 | -7.323 | 7774.407
-7.187 | 7828.874 | -7.255 | 7867.017
-7.118 | 7930.629 | -7.187 | 7969.129
-7.05 | 8018.569 | -7.118 | 8092.133
-6.981 | 8106.771 | -7.05 | 8191.807
-6.913 | 8200.262 | -6.981 | 8299.327
-6.844 | 8288.323 | -6.913 | 8407.965
-6.776 | 8399.399 | -6.844 | 8515.262
-6.707 | 8507.546 | -6.776 | 8607.025
-6.639 | 8616.66 | -6.707 | 8698.951
-6.57 | 8720.55 | -6.639 | 8807.319
-6.502 | 8834.518 | -6.57 | 8910.925
-6.433 | 8931.656 | -6.502 | 9012.332
-6.365 | 9052.316 | -6.433 | 9115.79
-6.296 | 9160.143 | -6.365 | 9219.866
-6.227 | 9281.66 | -6.296 | 9330.998
-6.159 | 9390.459 | -6.227 | 9441.519
-6.09 | 9501.1 | -6.159 | 9542.597
-6.021 | 9593.892 | -6.09 | 9654.354
-5.953 | 9700.217 | -6.021 | 9763.666
-5.884 | 9801.915 | -5.953 | 9861.514
-5.815 | 9910.254 | -5.884 | 9952.396
-5.746 | 10042.291 | -5.815 | 10053.595
-5.678 | 10168.571 | -5.746 | 10155.425
-5.609 | 10287.88 | -5.678 | 10262.315
-5.54 | 10403.739 | -5.609 | 10382.1
-5.471 | 10525.002 | -5.54 | 10499.045
-5.402 | 10622.073 | -5.471 | 10595.91
-5.334 | 10712.412 | -5.402 | 10693.516
-5.265 | 10802.938 | -5.334 | 10803.705
-5.196 | 10886.795 | -5.265 | 10907.87
-5.127 | 10971.709 | -5.196 | 11016.228
-5.058 | 11065.091 | -5.127 | 11124.713
-4.989 | 11170.691 | -5.058 | 11234.646
-4.92 | 11289.665 | -4.989 | 11350.698
-4.851 | 11399.484 | -4.92 | 11470.884
-4.782 | 11516.889 | -4.851 | 11581.965
-4.713 | 11631.737 | -4.782 | 11694.092
-4.644 | 11741.093 | -4.713 | 11787.598
-4.575 | 11841.013 | -4.644 | 11901.064
-4.506 | 11930.037 | -4.575 | 12018.16
-4.437 | 12042.653 | -4.506 | 12128.049
-4.368 | 12165.128 | -4.437 | 12204.866
-4.299 | 12314.657 | -4.368 | 12284.071
-4.23 | 12471.544 | -4.299 | 12341.577
-4.161 | 12608.373 | -4.23 | 12406.743
-4.092 | 12709.69 | -4.161 | 12490.588
-4.022 | 12810.252 | -4.092 | 12595.122
-3.953 | 12910.513 | -4.022 | 12726.243
-3.884 | 13017.045 | -3.953 | 12868.065
-3.815 | 13140.804 | -3.884 | 12998.301
-3.746 | 13263.953 | -3.815 | 13142.369
-3.677 | 13355.598 | -3.746 | 13295.312
-3.608 | 13459.573 | -3.677 | 13438.091
-3.538 | 13564.165 | -3.608 | 13545.177
-3.469 | 13656.66 | -3.538 | 13645.762
-3.4 | 13756.537 | -3.469 | 13693.489
-3.331 | 13857.742 | -3.4 | 13719.01
-3.261 | 13947.216 | -3.331 | 13764.599
-3.192 | 14039.789 | -3.261 | 13852.883
-3.123 | 14147.605 | -3.192 | 13927.025
-3.054 | 14237.703 | -3.123 | 14005.431
-2.984 | 14319.869 | -3.054 | 14102.46
-2.915 | 14417.276 | -2.984 | 14185.861
-2.846 | 14507.761 | -2.915 | 14265.714
-2.777 | 14583.573 | -2.846 | 14335.327
-2.707 | 14673.065 | -2.777 | 14419.931
-2.638 | 14744.974 | -2.707 | 14493.695
-2.569 | 14834.536 | -2.638 | 14559.241
-2.499 | 14913.819 | -2.569 | 14608.674
-2.43 | 15006.775 | -2.499 | 14669.828
-2.361 | 15099.165 | -2.43 | 14743.554
-2.291 | 15199.188 | -2.361 | 14800.672
-2.222 | 15281.043 | -2.291 | 14844.257
-2.152 | 15329.506 | -2.222 | 14921.185
-2.083 | 15372.291 | -2.152 | 15029.783
-2.014 | 15447.706 | -2.083 | 15112.275
-1.944 | 15520.957 | -2.014 | 15204.563
-1.875 | 15604.913 | -1.944 | 15279.554
-1.806 | 15685.5 | -1.875 | 15315.042
-1.736 | 15742.773 | -1.806 | 15336.319
-1.667 | 15782.219 | -1.736 | 15383.181
-1.597 | 15829.612 | -1.667 | 15445.524
-1.528 | 15875.207 | -1.597 | 15491.696
-1.458 | 15933.97 | -1.528 | 15533.758
-1.389 | 16006.754 | -1.458 | 15584.518
-1.32 | 16034.352 | -1.389 | 15627.051
-1.25 | 16061.815 | -1.32 | 15684.459
-1.181 | 16095.67 | -1.25 | 15726.562
-1.111 | 16123.115 | -1.181 | 15796.441
-1.042 | 16123.82 | -1.111 | 15850.866
-0.972 | 16153.058 | -1.042 | 15919.459
-0.903 | 16189.189 | -0.972 | 15966.379
-0.834 | 16220.569 | -0.903 | 16023.401
-0.764 | 16221.854 | -0.834 | 16024.124
-0.695 | 16254.527 | -0.764 | 16034.654
-0.625 | 16266.693 | -0.695 | 16046.007
-0.556 | 16294.887 | -0.625 | 16058.633
-0.486 | 16286.821 | -0.556 | 16069.272
-0.417 | 16263.724 | -0.486 | 16116.16
-0.347 | 16182.595 | -0.417 | 16148.966
-0.278 | 16136.062 | -0.347 | 16171.004
-0.208 | 16113.234 | -0.278 | 16192.058
-0.139 | 16112.002 | -0.208 | 16187.443
-0.069 | 16129.306 | -0.139 | 16155.002
0 | 16145.025 | -0.069 | 16128.955
0.069 | 16145.061 | 0 | 16145.025
0.139 | 16122.389 | 0.069 | 16170.399
0.208 | 16086.239 | 0.139 | 16201.113
0.278 | 16044.139 | 0.208 | 16215.24
0.347 | 16035.325 | 0.278 | 16239.023
0.417 | 16060.402 | 0.347 | 16267.193
0.486 | 16077.321 | 0.417 | 16287.609
0.556 | 16109.517 | 0.486 | 16331.632
0.625 | 16140.984 | 0.556 | 16346.122
0.695 | 16160.58 | 0.625 | 16328.167
0.764 | 16169.308 | 0.695 | 16308.376
0.834 | 16179.513 | 0.764 | 16303.66
0.903 | 16154.807 | 0.834 | 16316.081
0.972 | 16103.113 | 0.903 | 16297.104
1.042 | 16070.107 | 0.972 | 16254.403
1.111 | 16040.632 | 1.042 | 16195.755
1.181 | 16005.901 | 1.111 | 16144.049
1.25 | 15978.315 | 1.181 | 16074.533
1.32 | 15961.189 | 1.25 | 16026.667
1.389 | 15910.535 | 1.32 | 16011.655
1.458 | 15853.563 | 1.389 | 16013.483
1.528 | 15790.322 | 1.458 | 15974.4
1.597 | 15717.493 | 1.528 | 15961.85
1.667 | 15657.579 | 1.597 | 15925.306
1.736 | 15642.689 | 1.667 | 15894.149
1.806 | 15618.367 | 1.736 | 15853.61
1.875 | 15550.487 | 1.806 | 15819.062
1.944 | 15470.747 | 1.875 | 15766.834
2.014 | 15383.263 | 1.944 | 15718.835
2.083 | 15306.785 | 2.014 | 15645.759
2.152 | 15258.158 | 2.083 | 15578.113
2.222 | 15219.642 | 2.152 | 15541.389
2.291 | 15164.384 | 2.222 | 15495.771
2.361 | 15065.463 | 2.291 | 15436.68
2.43 | 14959.082 | 2.361 | 15393.383
2.499 | 14858.369 | 2.43 | 15318.898
2.569 | 14795.232 | 2.499 | 15265.59
2.638 | 14727.659 | 2.569 | 15218.924
2.707 | 14658.516 | 2.638 | 15171.253
2.777 | 14592.687 | 2.707 | 15105.66
2.846 | 14531.179 | 2.777 | 15046.655
2.915 | 14440.749 | 2.846 | 14979.235
2.984 | 14323.949 | 2.915 | 14912.258
3.054 | 14214.625 | 2.984 | 14835.346
3.123 | 14112.326 | 3.054 | 14761.039
3.192 | 14017.458 | 3.123 | 14711.715
3.261 | 13930.276 | 3.192 | 14633.602
3.331 | 13834.292 | 3.261 | 14554.814
3.4 | 13716.336 | 3.331 | 14451.346
3.469 | 13603.888 | 3.4 | 14330.697
3.538 | 13512.946 | 3.469 | 14220.602
3.608 | 13405.819 | 3.538 | 14120.259
3.677 | 13298.146 | 3.608 | 14019.983
3.746 | 13161.898 | 3.677 | 13923.71
3.815 | 13027.865 | 3.746 | 13817.099
3.884 | 12883.92 | 3.815 | 13701.406
3.953 | 12788.726 | 3.884 | 13599.913
4.022 | 12715.729 | 3.953 | 13511.162
4.092 | 12608.52 | 4.022 | 13425.256
4.161 | 12483.963 | 4.092 | 13341.537
4.23 | 12348.518 | 4.161 | 13260.917
4.299 | 12207.436 | 4.23 | 13176.973
4.368 | 12055.802 | 4.299 | 13083.223
4.437 | 11926.918 | 4.368 | 12977.179
4.506 | 11809.356 | 4.437 | 12861.968
4.575 | 11710.622 | 4.506 | 12758.749
4.644 | 11626.372 | 4.575 | 12646.053
4.713 | 11538.017 | 4.644 | 12531.521
4.782 | 11440.582 | 4.713 | 12419.966
4.851 | 11342.021 | 4.782 | 12322.846
4.92 | 11237.106 | 4.851 | 12210.961
4.989 | 11114.563 | 4.92 | 12110.677
5.058 | 10979.197 | 4.989 | 12002.262
5.127 | 10858.365 | 5.058 | 11902.612
5.196 | 10746.288 | 5.127 | 11776.948
5.265 | 10636.723 | 5.196 | 11682.442
5.334 | 10520.014 | 5.265 | 11567.19
5.402 | 10411.864 | 5.334 | 11457.654
5.471 | 10291.475 | 5.402 | 11338.076
5.54 | 10167.637 | 5.471 | 11216.988
5.609 | 10037.749 | 5.54 | 11099.577
5.678 | 9911.17 | 5.609 | 10971.391
5.746 | 9794.17 | 5.678 | 10853.496
5.815 | 9681.508 | 5.746 | 10729.5
5.884 | 9565.847 | 5.815 | 10620.644
5.953 | 9445.907 | 5.884 | 10513.689
6.021 | 9324.895 | 5.953 | 10406.239
6.09 | 9212.2 | 6.021 | 10287.937
6.159 | 9111.913 | 6.09 | 10177.344
6.227 | 9004.895 | 6.159 | 10069.823
6.296 | 8900.436 | 6.227 | 9962.821
6.365 | 8803.495 | 6.296 | 9880.403
6.433 | 8692.911 | 6.365 | 9800.414
6.502 | 8574.855 | 6.433 | 9727.764
6.57 | 8471.732 | 6.502 | 9655.095
6.639 | 8374.344 | 6.57 | 9547.043
6.707 | 8276.344 | 6.639 | 9439.759
6.776 | 8177.886 | 6.707 | 9320.286
6.844 | 8083.016 | 6.776 | 9198.751
6.913 | 7975.071 | 6.844 | 9064.898
6.981 | 7862.652 | 6.913 | 8941.685
7.05 | 7750.166 | 6.981 | 8811.166
7.118 | 7639.666 | 7.05 | 8700.997
7.187 | 7529.2 | 7.118 | 8601.396
7.255 | 7422.159 | 7.187 | 8494.804
7.323 | 7310.474 | 7.255 | 8375.147
7.392 | 7192.799 | 7.323 | 8271.817
7.46 | 7089.815 | 7.392 | 8173.467
7.528 | 6986.969 | 7.46 | 8078.97
7.597 | 6883.744 | 7.528 | 7963.252
7.665 | 6780.088 | 7.597 | 7849.826
7.733 | 6692.189 | 7.665 | 7733.179
7.801 | 6596.7 | 7.733 | 7629.446
7.869 | 6499.645 | 7.801 | 7526.106
7.938 | 6403.192 | 7.869 | 7436.477
8.006 | 6309.872 | 7.938 | 7362.333
8.074 | 6202.369 | 8.006 | 7287.887
8.142 | 6102.281 | 8.074 | 7211.223
8.21 | 6014.587 | 8.142 | 7122.613
8.278 | 5939.822 | 8.21 | 7029.697
8.346 | 5867.333 | 8.278 | 6936.195
8.414 | 5791.681 | 8.346 | 6843.244
8.482 | 5715.868 | 8.414 | 6759.863
8.55 | 5645.237 | 8.482 | 6669.42
8.618 | 5557.628 | 8.55 | 6580.982
8.686 | 5477.166 | 8.618 | 6490.398
8.754 | 5403.862 | 8.686 | 6404.519
8.821 | 5320.618 | 8.754 | 6309.529
8.889 | 5227.729 | 8.821 | 6214.875
8.957 | 5140.692 | 8.889 | 6130.806
9.025 | 5053.42 | 8.957 | 6045.053
9.093 | 4971.124 | 9.025 | 5955.32
9.16 | 4908.62 | 9.093 | 5866.968
9.228 | 4836.881 | 9.16 | 5785.89
9.296 | 4770.349 | 9.228 | 5702.341
9.363 | 4705.534 | 9.296 | 5614.853
9.431 | 4634.024 | 9.363 | 5524.204
9.498 | 4543.724 | 9.431 | 5444.811
9.566 | 4454.276 | 9.498 | 5370.208
9.634 | 4369.817 | 9.566 | 5308.932
9.701 | 4289.883 | 9.634 | 5245.927
9.769 | 4222.711 | 9.701 | 5174.117
9.836 | 4158.358 | 9.769 | 5097.469
9.903 | 4101.761 | 9.836 | 5022.949
9.971 | 4051.045 | 9.903 | 4944.577
10.038 | 3991.819 | 9.971 | 4867.598
10.106 | 3924.909 | 10.038 | 4789.069
10.173 | 3865.927 | 10.106 | 4708.987
10.24 | 3809.57 | 10.173 | 4636.661
10.307 | 3745.304 | 10.24 | 4568.999
10.375 | 3685.451 | 10.307 | 4497.737
10.442 | 3622.738 | 10.375 | 4431.461
10.509 | 3559.006 | 10.442 | 4372.237
10.576 | 3498.531 | 10.509 | 4311.579
10.643 | 3432.387 | 10.576 | 4249.062
10.71 | 3366.168 | 10.643 | 4190.072
10.777 | 3306.646 | 10.71 | 4127.21
10.844 | 3248.964 | 10.777 | 4059.887
10.911 | 3192.328 | 10.844 | 3993.705
10.978 | 3142.309 | 10.911 | 3928.032
11.045 | 3102.581 | 10.978 | 3862.708
11.112 | 3051.923 | 11.045 | 3806.914
11.179 | 3000.727 | 11.112 | 3756.527
11.246 | 2949.577 | 11.179 | 3697.9
11.313 | 2898.792 | 11.246 | 3642.82
11.38 | 2845.177 | 11.313 | 3594.488
11.446 | 2793.467 | 11.38 | 3543.544
11.513 | 2741.214 | 11.446 | 3494.832
11.58 | 2692.258 | 11.513 | 3448.676
11.646 | 2648.849 | 11.58 | 3405.135
11.713 | 2605.867 | 11.646 | 3356.843
11.78 | 2561.815 | 11.713 | 3306.141
11.846 | 2528.144 | 11.78 | 3251.152
11.913 | 2492.612 | 11.846 | 3199.251
11.979 | 2447.227 | 11.913 | 3147.768
12.046 | 2399.423 | 11.979 | 3106.135
12.112 | 2358.856 | 12.046 | 3058.175
12.178 | 2318.29 | 12.112 | 3014.502
12.245 | 2280.466 | 12.178 | 2971.15
12.311 | 2242.539 | 12.245 | 2926.774
12.377 | 2207.253 | 12.311 | 2889.874
12.444 | 2170.143 | 12.377 | 2853.196
12.51 | 2129.478 | 12.444 | 2811.999
12.576 | 2087.192 | 12.51 | 2765.895
12.642 | 2052.085 | 12.576 | 2727.068
12.708 | 2016.443 | 12.642 | 2687.164
12.774 | 1983.078 | 12.708 | 2648.557
12.84 | 1952.211 | 12.774 | 2611.63
12.906 | 1923.306 | 12.84 | 2570.052
12.972 | 1892.029 | 12.906 | 2524.84
13.038 | 1858.919 | 12.972 | 2481.245
13.104 | 1819.841 | 13.038 | 2438.349
13.17 | 1781.522 | 13.104 | 2399.627
13.236 | 1749.075 | 13.17 | 2354.274
13.302 | 1723.931 | 13.236 | 2312.663
13.368 | 1699.35 | 13.302 | 2279.103
13.433 | 1673.425 | 13.368 | 2237.922
13.499 | 1647.572 | 13.433 | 2202.897
13.565 | 1620.589 | 13.499 | 2176.115
13.63 | 1593.729 | 13.565 | 2140.776
13.696 | 1570.004 | 13.63 | 2100.902
13.761 | 1544.271 | 13.696 | 2071.254
13.827 | 1514.938 | 13.761 | 2041.671
13.892 | 1486.712 | 13.827 | 2006.236
13.958 | 1459.815 | 13.892 | 1980.674
14.023 | 1432.052 | 13.958 | 1959.082
14.089 | 1408.865 | 14.023 | 1930.647
14.154 | 1388.559 | 14.089 | 1900.298
14.219 | 1368.056 | 14.154 | 1873.866
14.285 | 1347.798 | 14.219 | 1848.495
14.35 | 1326.625 | 14.285 | 1820.66
14.415 | 1306.303 | 14.35 | 1797.306
14.48 | 1285.396 | 14.415 | 1771.156
14.545 | 1263.018 | 14.48 | 1740.376
14.61 | 1238.112 | 14.545 | 1708.275
14.675 | 1212.555 | 14.61 | 1679.333
14.74 | 1187.622 | 14.675 | 1654.723
14.805 | 1160.981 | 14.74 | 1633.625
14.87 | 1140.576 | 14.805 | 1613.714
14.935 | 1127.034 | 14.87 | 1588.437
15 | 1115.308 | 14.935 | 1564.565
15.065 | 1097.936 | 15 | 1539.151
15.129 | 1081.037 | 15.065 | 1524.004
15.194 | 1064.612 | 15.129 | 1507.383
15.259 | 1046.93 | 15.194 | 1490.457
15.323 | 1028.772 | 15.259 | 1465.568
15.388 | 1012.933 | 15.323 | 1446.119
15.453 | 997.516 | 15.388 | 1423.167
15.517 | 978.651 | 15.453 | 1401.521
15.582 | 960.54 | 15.517 | 1378.94
15.646 | 942.79 | 15.582 | 1361.373
15.71 | 927.653 | 15.646 | 1342.934
15.775 | 912.94 | 15.71 | 1323.957
15.839 | 899.046 | 15.775 | 1301.682
15.903 | 885.974 | 15.839 | 1284.046
15.968 | 872.767 | 15.903 | 1265.646
16.032 | 859.48 | 15.968 | 1246.028
16.096 | 843.227 | 16.032 | 1227.223
16.16 | 827.852 | 16.096 | 1212.91
16.224 | 815.849 | 16.16 | 1196.195
16.288 | 806.321 | 16.224 | 1182.907
16.352 | 795.186 | 16.288 | 1164.433
16.416 | 783.292 | 16.352 | 1144.677
16.48 | 772.174 | 16.416 | 1124.259
16.48 | 772.174 | 16.416 | 1124.259
16.544 | 760.978 | 16.48 | 1105.056
16.608 | 748.279 | 16.544 | 1094.589
16.671 | 735.557 | 16.608 | 1086.727
16.735 | 726.353 | 16.671 | 1074.571
16.799 | 718.62 | 16.735 | 1060.965
16.862 | 712.017 | 16.799 | 1050.365
16.926 | 700.303 | 16.862 | 1038.315
16.99 | 685.239 | 16.926 | 1019.253
17.053 | 670.549 | 16.99 | 863.404
17.117 | 656.232 | 17.053 | 618.469
17.18 | 648.179 | 17.117 | 439.299

## Vivid V40 (hidden)
Selador | Lamp |  | Wattage
Vivid | Lumileds K2 |  | 122 |  | Note: Owing to the variability of LEDs, output data and color matches should be viewed as approximate
Note: All data taken with room temperature fixture
| Beam Angle | Field Angle
Horizontal | 11.8 | 23.5
| Accessory Lens | Candela | Field Lumens | Beam Lumens | Lens Efficiency | Efficacy
| V40 | 10660 | 1130 | 710 | 100.4% | 9.2623
| For Field diameter at any distance, multiply distance by |  |  |  | 0.416
| For Beam diameter at any distance, multiply distance by |  |  |  | 0.20668
| Throw Distance (ft) | 10 | 15 | 20 | 25
| Throw Distance (m) | 3.048 | 4.572 | 6.096 | 7.62
| Field Diameter (ft) | 4.16 | 6.24 | 8.32 | 10.4
| Field Diameter (m) | 1.268 | 1.902 | 2.5359 | 3.1699
| Illuminance (fc) | 106.6 | 47.3778 | 26.65 | 17.056
| Illuminance (lux) | 1147.4317 | 509.9697 | 286.8579 | 183.5891
Test Distance | Iso-Illuminance Diagram grid lines
72 | 10 | 20 | 30 | 40
| 0.13889 | 0.27778 | 0.41667 | 0.55556
| Beam Angle | Field Angle
Vertical | 28.9 | 40.7
| For Field diameter at any distance, multiply distance by |  |  |  | 0.74181
| For Beam diameter at any distance, multiply distance by |  |  |  | 0.51537
| Throw Distance (ft) | 10 | 15 | 20 | 25
| Throw Distance (m) | 3.048 | 4.572 | 6.096 | 7.62
| Field Diameter (ft) | 7.4181 | 11.1271 | 14.8361 | 18.5452
| Field Diameter (m) | 2.261 | 3.3915 | 4.5221 | 5.6526
| Illuminance (fc) | 106.6 | 47.3778 | 26.65 | 17.056
| Illuminance (lux) | 1147.4317 | 509.9697 | 286.8579 | 183.5891
| X |  | Y
-32.12 | 0 | -32.221 | 137.863
-32.019 | 0 | -32.12 | 137.401
-31.917 | 0 | -32.019 | 136.734
-31.815 | 8.4 | -31.917 | 136.325
-31.714 | 22.096 | -31.815 | 137.52
-31.611 | 36.648 | -31.714 | 140
-31.509 | 51.834 | -31.611 | 141.561
-31.406 | 60.637 | -31.509 | 142.467
-31.303 | 60.779 | -31.406 | 141.743
-31.2 | 61.005 | -31.303 | 141.705
-31.097 | 60.806 | -31.2 | 145.02
-30.993 | 60.861 | -31.097 | 149.539
-30.89 | 60.831 | -30.993 | 151.288
-30.786 | 63.441 | -30.89 | 151.552
-30.681 | 64.322 | -30.786 | 152.318
-30.577 | 65.571 | -30.681 | 154.205
-30.472 | 65.982 | -30.577 | 155.538
-30.367 | 67.672 | -30.472 | 157.983
-30.262 | 67.908 | -30.367 | 159.956
-30.157 | 68.636 | -30.262 | 161.545
-30.051 | 68.703 | -30.157 | 164.89
-29.946 | 68.729 | -30.051 | 168.173
-29.84 | 69.649 | -29.946 | 171.801
-29.733 | 72.147 | -29.84 | 173.9
-29.627 | 72.039 | -29.733 | 174.726
-29.52 | 72.376 | -29.627 | 177.004
-29.413 | 73.473 | -29.52 | 179.992
-29.306 | 73.763 | -29.413 | 182.478
-29.199 | 74.01 | -29.306 | 183.505
-29.091 | 75.53 | -29.199 | 186.164
-28.983 | 76.881 | -29.091 | 187.571
-28.875 | 76.641 | -28.983 | 190.635
-28.767 | 76.324 | -28.875 | 194.828
-28.658 | 75.182 | -28.767 | 197.219
-28.55 | 76.439 | -28.658 | 201.128
-28.441 | 77.14 | -28.55 | 203.601
-28.332 | 79.24 | -28.441 | 207.309
-28.222 | 81.093 | -28.332 | 210.604
-28.113 | 83.632 | -28.222 | 214.423
-28.003 | 82.141 | -28.113 | 218.101
-27.893 | 81.967 | -28.003 | 221.487
-27.782 | 82.178 | -27.893 | 224.004
-27.672 | 82.502 | -27.782 | 229
-27.561 | 82.9 | -27.672 | 235.993
-27.45 | 84.893 | -27.561 | 239.778
-27.339 | 88.238 | -27.45 | 243.729
-27.228 | 88.162 | -27.339 | 249.893
-27.116 | 88.689 | -27.228 | 253.488
-27.004 | 89.175 | -27.116 | 257.438
-26.892 | 90.557 | -27.004 | 262.755
-26.78 | 91.259 | -26.892 | 266.503
-26.667 | 92.962 | -26.78 | 269.744
-26.554 | 93.393 | -26.667 | 274.53
-26.441 | 93.932 | -26.554 | 280.772
-26.328 | 93.951 | -26.441 | 286.533
-26.215 | 94.191 | -26.328 | 294.585
-26.101 | 94.43 | -26.215 | 301.044
-25.987 | 95.106 | -26.101 | 306.366
-25.873 | 96.217 | -25.987 | 311.071
-25.759 | 97.429 | -25.873 | 316.844
-25.644 | 99.76 | -25.759 | 324.692
-25.53 | 102.438 | -25.644 | 330.501
-25.415 | 104.092 | -25.53 | 337.507
-25.299 | 104.729 | -25.415 | 344.076
-25.184 | 106.26 | -25.299 | 350.608
-25.068 | 107.996 | -25.184 | 358.143
-24.953 | 108.618 | -25.068 | 367.351
-24.836 | 110.516 | -24.953 | 379.075
-24.72 | 110.631 | -24.836 | 388.387
-24.604 | 110.357 | -24.72 | 396.655
-24.487 | 110.931 | -24.604 | 403.818
-24.37 | 112.907 | -24.487 | 413.161
-24.253 | 115.014 | -24.37 | 422.102
-24.136 | 116.724 | -24.253 | 434.781
-24.018 | 117.833 | -24.136 | 446.901
-23.9 | 117.823 | -24.018 | 457.701
-23.782 | 118.508 | -23.9 | 467.608
-23.664 | 118.981 | -23.782 | 479.161
-23.546 | 120.797 | -23.664 | 490.066
-23.427 | 123.05 | -23.546 | 502.602
-23.308 | 124.504 | -23.427 | 517.617
-23.189 | 125.505 | -23.308 | 529.809
-23.07 | 125.307 | -23.189 | 542.143
-22.95 | 127.186 | -23.07 | 554.242
-22.83 | 128.75 | -22.95 | 568.321
-22.71 | 130.273 | -22.83 | 583.006
-22.59 | 130.336 | -22.71 | 599.782
-22.47 | 133.194 | -22.59 | 619.375
-22.349 | 136.005 | -22.47 | 640.013
-22.229 | 137.763 | -22.349 | 661.454
-22.108 | 139.88 | -22.229 | 682.92
-21.987 | 142.82 | -22.108 | 706.817
-21.865 | 143.153 | -21.987 | 730.361
-21.744 | 145.375 | -21.865 | 753.955
-21.622 | 146.726 | -21.744 | 776.272
-21.5 | 148.533 | -21.622 | 797.586
-21.378 | 149.279 | -21.5 | 820.051
-21.255 | 150.646 | -21.378 | 847.835
-21.132 | 152.105 | -21.255 | 878.833
-21.01 | 153.949 | -21.132 | 909.878
-20.887 | 156.632 | -21.01 | 943.844
-20.763 | 159.953 | -20.887 | 979.863
-20.64 | 163.161 | -20.763 | 1015.548
-20.516 | 165.74 | -20.64 | 1051.811
-20.392 | 168.405 | -20.516 | 1085.769
-20.268 | 171.122 | -20.392 | 1121.215
-20.144 | 172.8 | -20.268 | 1161.293
-20.02 | 176.328 | -20.144 | 1202.438
-19.895 | 178.947 | -20.02 | 1245.798
-19.77 | 182.479 | -19.895 | 1294.488
-19.645 | 185.55 | -19.77 | 1346.146
-19.52 | 187.656 | -19.645 | 1398.556
-19.395 | 190.039 | -19.52 | 1452.636
-19.269 | 192.412 | -19.395 | 1510.179
-19.143 | 195.815 | -19.269 | 1568.193
-19.017 | 200.431 | -19.143 | 1626.867
-18.891 | 205.058 | -19.017 | 1689.089
-18.765 | 209.604 | -18.891 | 1753.018
-18.638 | 214.662 | -18.765 | 1818.174
-18.512 | 219.605 | -18.638 | 1890.983
-18.385 | 225.212 | -18.512 | 1970.712
-18.257 | 231.014 | -18.385 | 2047.553
-18.13 | 234.842 | -18.257 | 2122.273
-18.003 | 241.187 | -18.13 | 2204.452
-17.875 | 247.261 | -18.003 | 2286.447
-17.747 | 254.664 | -17.875 | 2368.876
-17.619 | 262.559 | -17.747 | 2452.047
-17.491 | 269.474 | -17.619 | 2551.178
-17.362 | 273.673 | -17.491 | 2650.309
-17.234 | 279.717 | -17.362 | 2751.215
-17.105 | 285.799 | -17.234 | 2852.759
-16.976 | 292.648 | -17.105 | 2955.214
-16.847 | 301.048 | -16.976 | 3047.707
-16.718 | 309.96 | -16.847 | 3148.455
-16.588 | 317.421 | -16.718 | 3257.017
-16.459 | 327.927 | -16.588 | 3373.44
-16.329 | 339.627 | -16.459 | 3492.168
-16.199 | 351.074 | -16.329 | 3617.308
-16.069 | 361.91 | -16.199 | 3743.788
-15.938 | 372.14 | -16.069 | 3871.034
-15.808 | 382.155 | -15.938 | 3994.653
-15.677 | 391.897 | -15.808 | 4110.854
-15.546 | 402.764 | -15.677 | 4230.876
-15.415 | 413.506 | -15.546 | 4348.196
-15.284 | 426.194 | -15.415 | 4474.753
-15.153 | 439.874 | -15.284 | 4602.332
-15.021 | 454.216 | -15.153 | 4735.362
-14.89 | 468.686 | -15.021 | 4866.682
-14.758 | 485.841 | -14.89 | 4996.424
-14.626 | 501.678 | -14.758 | 5125.336
-14.494 | 516.059 | -14.626 | 5258.561
-14.361 | 530.628 | -14.494 | 5398.041
-14.229 | 547.515 | -14.361 | 5539.57
-14.096 | 564.291 | -14.229 | 5682.5
-13.964 | 581.625 | -14.096 | 5819.726
-13.831 | 599.052 | -13.964 | 5960.787
-13.698 | 617.354 | -13.831 | 6100.331
-13.564 | 639.505 | -13.698 | 6241.123
-13.431 | 658.529 | -13.564 | 6367.488
-13.297 | 680.208 | -13.431 | 6491.284
-13.164 | 704.097 | -13.297 | 6624.289
-13.03 | 729.756 | -13.164 | 6748.968
-12.896 | 755.226 | -13.03 | 6879.244
-12.762 | 785.322 | -12.896 | 7006.662
-12.628 | 815.131 | -12.762 | 7138.03
-12.493 | 842.574 | -12.628 | 7270.302
-12.359 | 868.802 | -12.493 | 7405.48
-12.224 | 900.596 | -12.359 | 7539.964
-12.089 | 932.959 | -12.224 | 7673.452
-11.954 | 967.79 | -12.089 | 7805.584
-11.819 | 1002.644 | -11.954 | 7933.563
-11.684 | 1039.926 | -11.819 | 8046.338
-11.549 | 1076.746 | -11.684 | 8159.257
-11.413 | 1116.86 | -11.549 | 8257.75
-11.278 | 1163.213 | -11.413 | 8368.766
-11.142 | 1212.123 | -11.278 | 8485.723
-11.006 | 1262.346 | -11.142 | 8599.291
-10.87 | 1310.345 | -11.006 | 8706.202
-10.734 | 1362.181 | -10.87 | 8806.435
-10.598 | 1417.702 | -10.734 | 8888.956
-10.461 | 1474.101 | -10.598 | 8964.698
-10.325 | 1534.754 | -10.461 | 9043.888
-10.188 | 1594.853 | -10.325 | 9127.746
-10.052 | 1656.659 | -10.188 | 9221.803
-9.915 | 1721.251 | -10.052 | 9311.246
-9.778 | 1787.65 | -9.915 | 9385.37
-9.641 | 1861.343 | -9.778 | 9460.588
-9.504 | 1939.15 | -9.641 | 9527.389
-9.366 | 2016.882 | -9.504 | 9604.004
-9.229 | 2102.749 | -9.366 | 9678.81
-9.092 | 2186.792 | -9.229 | 9745.852
-8.954 | 2273.543 | -9.092 | 9799.339
-8.816 | 2368.859 | -8.954 | 9849.767
-8.679 | 2474.561 | -8.816 | 9899.932
-8.541 | 2578.036 | -8.679 | 9947.994
-8.403 | 2683.33 | -8.541 | 9991.986
-8.265 | 2786.03 | -8.403 | 10033.708
-8.126 | 2892.996 | -8.265 | 10078.762
-7.988 | 3006.872 | -8.126 | 10124.157
-7.85 | 3128.136 | -7.988 | 10161.003
-7.711 | 3255.651 | -7.85 | 10200.124
-7.573 | 3387.087 | -7.711 | 10226.199
-7.434 | 3523.939 | -7.573 | 10263.899
-7.295 | 3655.09 | -7.434 | 10310.659
-7.156 | 3790.926 | -7.295 | 10340.103
-7.018 | 3927.256 | -7.156 | 10358.43
-6.879 | 4070.222 | -7.018 | 10377.111
-6.739 | 4213.764 | -6.879 | 10375.27
-6.6 | 4366.48 | -6.739 | 10379.354
-6.461 | 4528.138 | -6.6 | 10409.435
-6.322 | 4698.156 | -6.461 | 10433.6
-6.182 | 4862.841 | -6.322 | 10449.729
-6.043 | 5020.675 | -6.182 | 10463.088
-5.903 | 5182.994 | -6.043 | 10470.362
-5.764 | 5344.644 | -5.903 | 10474.78
-5.624 | 5516.255 | -5.764 | 10486.625
-5.484 | 5696.171 | -5.624 | 10495.828
-5.345 | 5872.971 | -5.484 | 10516.404
-5.205 | 6052.563 | -5.345 | 10522.892
-5.065 | 6231.213 | -5.205 | 10512.256
-4.925 | 6411.835 | -5.065 | 10509.692
-4.785 | 6593.817 | -4.925 | 10518.301
-4.645 | 6785.081 | -4.785 | 10528.371
-4.505 | 6978.033 | -4.645 | 10517.683
-4.364 | 7167.56 | -4.505 | 10513.789
-4.224 | 7346.581 | -4.364 | 10494.404
-4.084 | 7532.98 | -4.224 | 10483.77
-3.943 | 7712.011 | -4.084 | 10482.354
-3.803 | 7894.607 | -3.943 | 10484.924
-3.662 | 8081.068 | -3.803 | 10495.378
-3.522 | 8263.595 | -3.662 | 10520.497
-3.381 | 8427.062 | -3.522 | 10529.426
-3.241 | 8589.629 | -3.381 | 10536.264
-3.1 | 8744.048 | -3.241 | 10542.937
-2.96 | 8894.578 | -3.1 | 10537.09
-2.819 | 9052.486 | -2.96 | 10529.942
-2.678 | 9201.726 | -2.819 | 10538.64
-2.537 | 9350.601 | -2.678 | 10548.667
-2.397 | 9489.958 | -2.537 | 10554.559
-2.256 | 9606.284 | -2.397 | 10558.853
-2.115 | 9714.33 | -2.256 | 10570.577
-1.974 | 9819.724 | -2.115 | 10577.213
-1.833 | 9929.206 | -1.974 | 10581.614
-1.692 | 10034.028 | -1.833 | 10570.026
-1.551 | 10110.314 | -1.692 | 10563.982
-1.41 | 10198.878 | -1.551 | 10552.253
-1.269 | 10262.39 | -1.41 | 10565.796
-1.128 | 10343.373 | -1.269 | 10556.288
-0.987 | 10402.06 | -1.128 | 10556.306
-0.846 | 10454.037 | -0.987 | 10554.92
-0.705 | 10453.789 | -0.846 | 10562.789
-0.564 | 10481.392 | -0.705 | 10565.666
-0.423 | 10525.23 | -0.564 | 10597.006
-0.282 | 10553.101 | -0.423 | 10605.924
-0.141 | 10589.105 | -0.282 | 10611.074
0 | 10612.23 | -0.141 | 10603.293
0.141 | 10606.189 | 0 | 10612.23
0.282 | 10566.943 | 0.141 | 10593.383
0.423 | 10540.243 | 0.282 | 10596.169
0.564 | 10520.267 | 0.423 | 10585.226
0.705 | 10512.093 | 0.564 | 10585.076
0.846 | 10482.899 | 0.705 | 10602.364
0.987 | 10434.567 | 0.846 | 10625.297
1.128 | 10386.597 | 0.987 | 10640.613
1.269 | 10326.519 | 1.128 | 10650.996
1.41 | 10253.738 | 1.269 | 10647.936
1.551 | 10178.509 | 1.41 | 10636.106
1.692 | 10105.643 | 1.551 | 10620.262
1.833 | 10027.207 | 1.692 | 10627.616
1.974 | 9929.885 | 1.833 | 10646.34
2.115 | 9814.004 | 1.974 | 10633.062
2.256 | 9691.819 | 2.115 | 10615.496
2.397 | 9565.982 | 2.256 | 10620.374
2.537 | 9441.598 | 2.397 | 10616.71
2.678 | 9312.665 | 2.537 | 10604.015
2.819 | 9172.291 | 2.678 | 10590.409
2.96 | 9032.486 | 2.819 | 10583.864
3.1 | 8890.228 | 2.96 | 10590.334
3.241 | 8739.553 | 3.1 | 10605.831
3.381 | 8593.929 | 3.241 | 10592.885
3.522 | 8451.698 | 3.381 | 10592.857
3.662 | 8297.405 | 3.522 | 10578.322
3.803 | 8135.894 | 3.662 | 10568.854
3.943 | 7966.502 | 3.803 | 10570.904
4.084 | 7799.515 | 3.943 | 10592.168
4.224 | 7632.438 | 4.084 | 10584.835
4.364 | 7468.368 | 4.224 | 10575.216
4.505 | 7302.583 | 4.364 | 10579.978
4.645 | 7141.993 | 4.505 | 10579.46
4.785 | 6971.241 | 4.645 | 10571.802
4.925 | 6795.969 | 4.785 | 10581.905
5.065 | 6616.696 | 4.925 | 10590.486
5.205 | 6438.972 | 5.065 | 10597.568
5.345 | 6268.874 | 5.205 | 10592.523
5.484 | 6106.948 | 5.345 | 10592.285
5.624 | 5939.535 | 5.484 | 10569.333
5.764 | 5767.424 | 5.624 | 10548.769
5.903 | 5594.212 | 5.764 | 10532.941
6.043 | 5421.131 | 5.903 | 10512.816
6.182 | 5245.576 | 6.043 | 10483.114
6.322 | 5071.212 | 6.182 | 10457.167
6.461 | 4905.372 | 6.322 | 10446.374
6.6 | 4741.752 | 6.461 | 10429.971
6.739 | 4581.652 | 6.6 | 10403.852
6.879 | 4422.357 | 6.739 | 10370.05
7.018 | 4274.65 | 6.879 | 10340.355
7.156 | 4136.812 | 7.018 | 10311.241
7.295 | 3999.933 | 7.156 | 10283.742
7.434 | 3866.136 | 7.295 | 10264.694
7.573 | 3727.239 | 7.434 | 10244.498
7.711 | 3593.649 | 7.573 | 10203.43
7.85 | 3459.609 | 7.711 | 10166.681
7.988 | 3335.589 | 7.85 | 10145.602
8.126 | 3215.587 | 7.988 | 10115.509
8.265 | 3095.087 | 8.126 | 10084.531
8.403 | 2977.923 | 8.265 | 10055.79
8.541 | 2861.325 | 8.403 | 10017.133
8.679 | 2750.184 | 8.541 | 9969.486
8.816 | 2641.457 | 8.679 | 9923.077
8.954 | 2535.561 | 8.816 | 9873.969
9.092 | 2435.037 | 8.954 | 9817.821
9.229 | 2342.966 | 9.092 | 9772.351
9.366 | 2256.635 | 9.229 | 9710.932
9.504 | 2173.956 | 9.366 | 9635.91
9.641 | 2090.722 | 9.504 | 9565.705
9.778 | 2013.674 | 9.641 | 9508.591
9.915 | 1940.691 | 9.778 | 9444.765
10.052 | 1867.581 | 9.915 | 9361.967
10.188 | 1794.398 | 10.052 | 9280.8
10.325 | 1726.409 | 10.188 | 9200.82
10.461 | 1655.978 | 10.325 | 9105.006
10.598 | 1589.778 | 10.461 | 9014.861
10.734 | 1528.522 | 10.598 | 8920.133
10.87 | 1469.114 | 10.734 | 8829.849
11.006 | 1413.328 | 10.87 | 8737.373
11.142 | 1361.824 | 11.006 | 8630.781
11.278 | 1312.759 | 11.142 | 8498.083
11.413 | 1267.325 | 11.278 | 8381.866
11.549 | 1224.885 | 11.413 | 8265.805
11.684 | 1177.219 | 11.549 | 8160.94
11.819 | 1132.971 | 11.684 | 8054.583
11.954 | 1089.204 | 11.819 | 7957.488
12.089 | 1046.826 | 11.954 | 7838.254
12.224 | 1008.745 | 12.089 | 7716.724
12.359 | 977.459 | 12.224 | 7575.435
12.493 | 946.004 | 12.359 | 7450.861
12.628 | 915.093 | 12.493 | 7323.032
12.762 | 886.129 | 12.628 | 7199.134
12.896 | 857.887 | 12.762 | 7072.19
13.03 | 827.612 | 12.896 | 6950.958
13.164 | 797.681 | 13.03 | 6829.828
13.297 | 769.882 | 13.164 | 6689.37
13.431 | 745.609 | 13.297 | 6550.671
13.564 | 722.48 | 13.431 | 6406.629
13.698 | 701.686 | 13.564 | 6271.18
13.831 | 681.758 | 13.698 | 6117.45
13.964 | 661.16 | 13.831 | 5960.282
14.096 | 640.877 | 13.964 | 5806.021
14.229 | 623.069 | 14.096 | 5668.272
14.361 | 606.462 | 14.229 | 5530.606
14.494 | 590.037 | 14.361 | 5393.105
14.626 | 572.886 | 14.494 | 5263.054
14.758 | 556.766 | 14.626 | 5128.082
14.89 | 539.211 | 14.758 | 4990.772
15.021 | 520.212 | 14.89 | 4858.17
15.153 | 501.975 | 15.021 | 4720.329
15.284 | 487.642 | 15.153 | 4584.099
15.415 | 475.988 | 15.284 | 4451.732
15.546 | 463.939 | 15.415 | 4322.476
15.677 | 451.701 | 15.546 | 4194.678
15.808 | 439.33 | 15.677 | 4064.83
15.938 | 428.201 | 15.808 | 3939.387
16.069 | 415.596 | 15.938 | 3811.676
16.199 | 401.926 | 16.069 | 3689.735
16.329 | 390.4 | 16.199 | 3565.161
16.459 | 382.537 | 16.329 | 3443.857
16.588 | 373.982 | 16.459 | 3323.701
16.718 | 365.093 | 16.588 | 3207.531
16.847 | 356.869 | 16.718 | 3098.726
16.976 | 347.856 | 16.847 | 2996.598
17.105 | 337.926 | 16.976 | 2892.562
17.234 | 329.116 | 17.105 | 2790.131
17.362 | 320.823 | 17.234 | 2691.753
17.491 | 312.743 | 17.362 | 2590.818
17.619 | 304.57 | 17.491 | 2490.339
17.747 | 295.596 | 17.619 | 2394.919
17.875 | 288.251 | 17.747 | 2302.342
18.003 | 281.432 | 17.875 | 2212.161
18.13 | 275.112 | 18.003 | 2124.42
18.257 | 270.721 | 18.13 | 2039.627
18.385 | 266.592 | 18.257 | 1957.955
18.512 | 263.165 | 18.385 | 1883.09
18.638 | 258.849 | 18.512 | 1810.09
18.765 | 253.453 | 18.638 | 1739.277
18.891 | 246.308 | 18.765 | 1668.193
19.017 | 238.976 | 18.891 | 1604.58
19.143 | 233.22 | 19.017 | 1542.767
19.269 | 227.407 | 19.143 | 1482.92
19.395 | 223.405 | 19.269 | 1426.506
19.52 | 221.259 | 19.395 | 1370
19.645 | 218.436 | 19.52 | 1314.258
19.77 | 216.111 | 19.645 | 1264.149
19.895 | 213.714 | 19.77 | 1216.077
20.02 | 208.936 | 19.895 | 1167.884
20.144 | 203.911 | 20.02 | 1122.128
20.268 | 199.573 | 20.144 | 1081.363
20.392 | 195.924 | 20.268 | 1038.672
20.516 | 193.261 | 20.392 | 1001.686
20.64 | 190.457 | 20.516 | 966.824
20.763 | 187.251 | 20.64 | 929.659
20.887 | 184.681 | 20.763 | 893.617
21.01 | 182.427 | 20.887 | 861.64
21.132 | 179.736 | 21.01 | 829.052
21.255 | 178.084 | 21.132 | 796.962
21.378 | 177.312 | 21.255 | 769.377
21.5 | 176.01 | 21.378 | 744.422
21.622 | 173.314 | 21.5 | 719.94
21.744 | 171.267 | 21.622 | 695.04
21.865 | 168.48 | 21.744 | 670.747
21.987 | 165.046 | 21.865 | 647.862
22.108 | 162.197 | 21.987 | 625.962
22.229 | 160.171 | 22.108 | 607.595
22.349 | 157.463 | 22.229 | 589.436
22.47 | 155.147 | 22.349 | 572.496
22.59 | 152.717 | 22.47 | 557.39
22.71 | 150.039 | 22.59 | 541.7
22.83 | 148.398 | 22.71 | 525.118
22.95 | 147.192 | 22.83 | 510.011
23.07 | 145.776 | 22.95 | 495.337
23.189 | 144.421 | 23.07 | 479.802
23.308 | 142.682 | 23.189 | 465.041
23.427 | 140.762 | 23.308 | 452.809
23.546 | 139.556 | 23.427 | 440.237
23.664 | 137.514 | 23.546 | 427.048
23.782 | 134.838 | 23.664 | 416.243
23.9 | 132.46 | 23.782 | 403.439
24.018 | 130.418 | 23.9 | 393.695
24.136 | 128.121 | 24.018 | 381.981
24.253 | 127.248 | 24.136 | 370.868
24.37 | 127.601 | 24.253 | 358.888
24.487 | 127.956 | 24.37 | 350.323
24.604 | 129.551 | 24.487 | 341.675
24.72 | 131.403 | 24.604 | 333.227
24.836 | 130.813 | 24.72 | 325.087
24.953 | 128.295 | 24.836 | 318.289
25.068 | 125.584 | 24.953 | 312.379
25.184 | 122.93 | 25.068 | 303.183
25.299 | 119.686 | 25.184 | 296.839
25.415 | 118.658 | 25.299 | 292.545
25.53 | 119.397 | 25.415 | 288.803
25.644 | 119.233 | 25.53 | 280.557
25.759 | 117.395 | 25.644 | 275.055
25.873 | 114.672 | 25.759 | 268.722
25.987 | 113.323 | 25.873 | 262.827
26.101 | 111.232 | 25.987 | 257.446
26.215 | 108.909 | 26.101 | 251.667
26.328 | 108.011 | 26.215 | 247.878
26.441 | 108.477 | 26.328 | 242.148
26.554 | 107.906 | 26.441 | 237.161
26.667 | 107.407 | 26.554 | 234.113
26.78 | 106.905 | 26.667 | 229.482
26.892 | 106.249 | 26.78 | 227.737
27.004 | 105.74 | 26.892 | 225.007
27.116 | 105.68 | 27.004 | 221.51
27.228 | 105.96 | 27.116 | 216.899
27.339 | 104.726 | 27.228 | 213.243
27.45 | 102.115 | 27.339 | 208.049
27.561 | 99.297 | 27.45 | 201.872
27.672 | 97.304 | 27.561 | 195.239
27.782 | 96.296 | 27.672 | 190.63
27.893 | 96.475 | 27.782 | 188.334
28.003 | 97.542 | 27.893 | 185.792
28.113 | 98.113 | 28.003 | 183.466
28.222 | 98.803 | 28.113 | 181.474
28.332 | 98.563 | 28.222 | 178.381
28.441 | 97.148 | 28.332 | 172.894
28.55 | 95.058 | 28.441 | 168.895
28.658 | 93.27 | 28.55 | 166.283
28.767 | 92.89 | 28.658 | 165.306
28.875 | 93.378 | 28.767 | 164.401
28.983 | 94.544 | 28.875 | 160.76
29.091 | 93.686 | 28.983 | 157.057
29.199 | 91.424 | 29.091 | 152.135
29.306 | 89.469 | 29.199 | 149.139
29.413 | 87.782 | 29.306 | 145.001
29.52 | 85.077 | 29.413 | 143.973
29.627 | 81.949 | 29.52 | 143.098
29.733 | 81.561 | 29.627 | 142.865
29.84 | 83.286 | 29.733 | 140.723
29.946 | 85.39 | 29.84 | 139.625
30.051 | 86.606 | 29.946 | 138.233
30.157 | 87.089 | 30.051 | 136.054
30.262 | 86.38 | 30.157 | 132.792
30.367 | 84.259 | 30.262 | 129.714
30.472 | 83.411 | 30.367 | 127.94
30.577 | 83.39 | 30.472 | 127.025
30.681 | 82.908 | 30.577 | 125.854
30.786 | 82.046 | 30.681 | 125.427
30.89 | 81.851 | 30.786 | 125.081
30.993 | 81.907 | 30.89 | 123.722
30.993 | 81.907 | 30.89 | 123.722
31.097 | 81.455 | 30.993 | 124.084
31.2 | 81.298 | 31.097 | 123.051
31.303 | 80.627 | 31.2 | 123.921
31.406 | 79.568 | 31.303 | 123.433
31.509 | 78.972 | 31.406 | 122.001
31.611 | 79.061 | 31.509 | 117.687
31.714 | 76.948 | 31.611 | 114.72
31.815 | 73.696 | 31.714 | 112.682
31.917 | 72.29 | 31.815 | 95.865
32.019 | 72.225 | 31.917 | 69.379
32.12 | 72.042 | 32.019 | 50.598

## Vivid H50 (hidden)
Selador | Lamp |  | Wattage
Vivid | Lumileds K2 |  | 122 |  | Note: Owing to the variability of LEDs, output data and color matches should be viewed as approximate
Note: All data taken with room temperature fixture
| Beam Angle | Field Angle
Horizontal | 58.7 | 72.3
| Accessory Lens | Candela | Field Lumens | Beam Lumens | Lens Efficiency | Efficacy
| H50 | 6450 | 1080 | 570 | 96% | 8.8525
| For Field diameter at any distance, multiply distance by |  |  |  | 1.4611
| For Beam diameter at any distance, multiply distance by |  |  |  | 1.1246
| Throw Distance (ft) | 10 | 15 | 20 | 25
| Throw Distance (m) | 3.048 | 4.572 | 6.096 | 7.62
| Field Diameter (ft) | 14.611 | 21.9165 | 29.222 | 36.5275
| Field Diameter (m) | 4.4534 | 6.6802 | 8.9069 | 11.1336
| Illuminance (fc) | 64.5 | 28.6667 | 16.125 | 10.32
| Illuminance (lux) | 694.2715 | 308.5651 | 173.5679 | 111.0834
Test Distance | Iso-Illuminance Diagram grid lines
61 | 10 | 20 | 30 | 40
| 0.16393 | 0.32787 | 0.4918 | 0.65574
| Beam Angle | Field Angle
Vertical | 10 | 21.9
| For Field diameter at any distance, multiply distance by |  |  |  | 0.38695
| For Beam diameter at any distance, multiply distance by |  |  |  | 0.17498
| Throw Distance (ft) | 10 | 15 | 20 | 25
| Throw Distance (m) | 3.048 | 4.572 | 6.096 | 7.62
| Field Diameter (ft) | 3.8695 | 5.8042 | 7.739 | 9.6737
| Field Diameter (m) | 1.1794 | 1.7691 | 2.3588 | 2.9486
| Illuminance (fc) | 64.5 | 28.6667 | 16.125 | 10.32
| Illuminance (lux) | 694.2715 | 308.5651 | 173.5679 | 111.0834
| X |  | Y
-36.538 | 0 | -36.646 | 38.886
-36.431 | 0 | -36.538 | 39.463
-36.323 | 0 | -36.431 | 39.47
-36.214 | 109.477 | -36.323 | 38.322
-36.106 | 299.625 | -36.214 | 37.981
-35.997 | 494.895 | -36.106 | 39.053
-35.888 | 697.62 | -35.997 | 38.639
-35.778 | 830.487 | -35.888 | 39.089
-35.669 | 861.206 | -35.778 | 39.499
-35.559 | 891.946 | -35.669 | 39.479
-35.448 | 922.881 | -35.559 | 37.722
-35.338 | 950.18 | -35.448 | 39.084
-35.227 | 982.737 | -35.338 | 39.24
-35.116 | 1015.331 | -35.227 | 39.219
-35.004 | 1046.501 | -35.116 | 38.814
-34.892 | 1078.167 | -35.004 | 40.355
-34.78 | 1116.411 | -34.892 | 40.467
-34.667 | 1156.526 | -34.78 | 40.13
-34.555 | 1195.382 | -34.667 | 40.755
-34.442 | 1235.508 | -34.555 | 41.306
-34.328 | 1278.851 | -34.442 | 41.546
-34.215 | 1319.302 | -34.328 | 41.547
-34.101 | 1360.42 | -34.215 | 42.424
-33.986 | 1404.606 | -34.101 | 42.253
-33.872 | 1449.322 | -33.986 | 42.417
-33.757 | 1494.295 | -33.872 | 41.846
-33.641 | 1542.66 | -33.757 | 41.512
-33.526 | 1587.201 | -33.641 | 41.543
-33.41 | 1630.486 | -33.526 | 41.739
-33.294 | 1677.329 | -33.41 | 42.752
-33.177 | 1729.703 | -33.294 | 43.855
-33.061 | 1778.568 | -33.177 | 45.371
-32.943 | 1829.836 | -33.061 | 46.648
-32.826 | 1878.337 | -32.943 | 47.657
-32.708 | 1925.638 | -32.826 | 47.757
-32.59 | 1972.549 | -32.708 | 46.96
-32.472 | 2026.221 | -32.59 | 46.583
-32.353 | 2075.279 | -32.472 | 46.685
-32.234 | 2128.41 | -32.353 | 45.742
-32.115 | 2173.952 | -32.234 | 46.476
-31.995 | 2226.563 | -32.115 | 49.369
-31.876 | 2282.982 | -31.995 | 50.708
-31.755 | 2338.728 | -31.876 | 51.413
-31.635 | 2393.684 | -31.755 | 53.291
-31.514 | 2450.167 | -31.635 | 53.238
-31.393 | 2499.483 | -31.514 | 52.447
-31.271 | 2545.713 | -31.393 | 53.102
-31.15 | 2593.275 | -31.271 | 53.538
-31.027 | 2638.303 | -31.15 | 53.514
-30.905 | 2687.951 | -31.027 | 53.884
-30.782 | 2742.707 | -30.905 | 55.187
-30.659 | 2799.066 | -30.782 | 55.096
-30.536 | 2856.532 | -30.659 | 55.604
-30.412 | 2911.88 | -30.536 | 55.184
-30.288 | 2958.027 | -30.412 | 54.468
-30.164 | 3006.907 | -30.288 | 54.943
-30.039 | 3053.081 | -30.164 | 56.741
-29.914 | 3103.93 | -30.039 | 58.291
-29.789 | 3149.482 | -29.914 | 60.033
-29.664 | 3199.707 | -29.789 | 60.625
-29.538 | 3246.444 | -29.664 | 61.037
-29.412 | 3288.897 | -29.538 | 60.577
-29.285 | 3334.24 | -29.412 | 60.351
-29.158 | 3377.316 | -29.285 | 61.076
-29.031 | 3427.28 | -29.158 | 60.534
-28.904 | 3477.318 | -29.031 | 59.911
-28.776 | 3523.635 | -28.904 | 59.832
-28.648 | 3567.374 | -28.776 | 60.094
-28.519 | 3613.002 | -28.648 | 61.171
-28.391 | 3653.191 | -28.519 | 63
-28.262 | 3693.218 | -28.391 | 62.77
-28.132 | 3732.891 | -28.262 | 63.212
-28.003 | 3764.178 | -28.132 | 63.233
-27.873 | 3792.5 | -28.003 | 64.251
-27.743 | 3830.266 | -27.873 | 64.241
-27.612 | 3868.442 | -27.743 | 64.698
-27.481 | 3900.385 | -27.612 | 64.795
-27.35 | 3940.396 | -27.481 | 65.219
-27.218 | 3975.726 | -27.35 | 65.45
-27.087 | 4004.561 | -27.218 | 65.055
-26.954 | 4027.778 | -27.087 | 65.798
-26.822 | 4056.383 | -26.954 | 66.32
-26.689 | 4080.376 | -26.822 | 67.215
-26.556 | 4104.2 | -26.689 | 67.06
-26.423 | 4126.982 | -26.556 | 67.306
-26.289 | 4150.534 | -26.423 | 68.054
-26.155 | 4176.535 | -26.289 | 68.718
-26.021 | 4203.727 | -26.155 | 68.877
-25.886 | 4225.734 | -26.021 | 69.901
-25.751 | 4253.988 | -25.886 | 71.364
-25.616 | 4280.053 | -25.751 | 71.669
-25.481 | 4292.441 | -25.616 | 71.737
-25.345 | 4301.316 | -25.481 | 72.272
-25.209 | 4319.769 | -25.345 | 72.545
-25.072 | 4337.362 | -25.209 | 72.713
-24.935 | 4354.541 | -25.072 | 72.675
-24.798 | 4377.758 | -24.935 | 72.868
-24.661 | 4401.799 | -24.798 | 74.206
-24.523 | 4416.399 | -24.661 | 75.231
-24.385 | 4436.116 | -24.523 | 75.515
-24.247 | 4449.05 | -24.385 | 76.252
-24.109 | 4462.793 | -24.247 | 77.764
-23.97 | 4477.687 | -24.109 | 79.116
-23.831 | 4496.289 | -23.97 | 80.285
-23.691 | 4508.306 | -23.831 | 80.873
-23.551 | 4522.964 | -23.691 | 81.557
-23.411 | 4536.684 | -23.551 | 83.401
-23.271 | 4555.773 | -23.411 | 85.282
-23.13 | 4574.47 | -23.271 | 86.094
-22.989 | 4585.591 | -23.13 | 87.049
-22.848 | 4600.078 | -22.989 | 87.461
-22.707 | 4613.745 | -22.848 | 87.285
-22.565 | 4633.287 | -22.707 | 87.475
-22.423 | 4649.185 | -22.565 | 88.561
-22.28 | 4668.431 | -22.423 | 90.244
-22.137 | 4697.595 | -22.28 | 92.254
-21.994 | 4721.706 | -22.137 | 93.317
-21.851 | 4737.355 | -21.994 | 94.781
-21.708 | 4742.432 | -21.851 | 95.544
-21.564 | 4757.895 | -21.708 | 96.019
-21.42 | 4778.193 | -21.564 | 97.178
-21.275 | 4805.688 | -21.42 | 98.119
-21.13 | 4820.11 | -21.275 | 99.314
-20.985 | 4841.818 | -21.13 | 101.749
-20.84 | 4866.662 | -20.985 | 104.216
-20.695 | 4892.101 | -20.84 | 105.876
-20.549 | 4909.142 | -20.695 | 108.692
-20.403 | 4927.193 | -20.549 | 111.934
-20.256 | 4951.004 | -20.403 | 113.282
-20.11 | 4977.973 | -20.256 | 114.647
-19.963 | 4999.989 | -20.11 | 116.189
-19.815 | 5024.883 | -19.963 | 117.816
-19.668 | 5040.666 | -19.815 | 119.045
-19.52 | 5059.623 | -19.668 | 121.616
-19.372 | 5079.025 | -19.52 | 123.195
-19.224 | 5105.554 | -19.372 | 124.902
-19.075 | 5127.542 | -19.224 | 127.44
-18.926 | 5143.427 | -19.075 | 131.185
-18.777 | 5161.103 | -18.926 | 134.619
-18.628 | 5188.311 | -18.777 | 138.44
-18.478 | 5214.159 | -18.628 | 143.004
-18.328 | 5236.9 | -18.478 | 146.227
-18.178 | 5261.116 | -18.328 | 149.458
-18.028 | 5280.657 | -18.178 | 152.317
-17.877 | 5299.098 | -18.028 | 155.385
-17.726 | 5313.693 | -17.877 | 158.329
-17.575 | 5334.178 | -17.726 | 163.113
-17.424 | 5349.182 | -17.575 | 168.162
-17.272 | 5361.989 | -17.424 | 173.889
-17.12 | 5377.009 | -17.272 | 179.919
-16.968 | 5402.029 | -17.12 | 186.162
-16.815 | 5423.651 | -16.968 | 191.897
-16.663 | 5437.651 | -16.815 | 199.086
-16.51 | 5452.502 | -16.663 | 205.874
-16.357 | 5473.964 | -16.51 | 213.108
-16.203 | 5498.804 | -16.357 | 219.555
-16.049 | 5517.699 | -16.203 | 227.397
-15.896 | 5545.91 | -16.049 | 234.689
-15.741 | 5565.454 | -15.896 | 241.115
-15.587 | 5582.516 | -15.741 | 247.922
-15.432 | 5597.925 | -15.587 | 255.448
-15.278 | 5617.428 | -15.432 | 263.626
-15.123 | 5634.324 | -15.278 | 271.728
-14.967 | 5661.555 | -15.123 | 279.417
-14.812 | 5691.459 | -14.967 | 287.564
-14.656 | 5721.05 | -14.812 | 298.296
-14.5 | 5742.832 | -14.656 | 309.093
-14.344 | 5771.809 | -14.5 | 320.206
-14.188 | 5800.257 | -14.344 | 328.823
-14.031 | 5821.834 | -14.188 | 340.277
-13.874 | 5835.001 | -14.031 | 350.582
-13.717 | 5855.451 | -13.874 | 361.56
-13.56 | 5873.408 | -13.717 | 375.307
-13.403 | 5900.263 | -13.56 | 388.445
-13.245 | 5926.247 | -13.403 | 399.839
-13.087 | 5946.829 | -13.245 | 413.78
-12.929 | 5960.022 | -13.087 | 426.952
-12.771 | 5969.757 | -12.929 | 440.761
-12.612 | 5982.478 | -12.771 | 457.012
-12.454 | 5997.822 | -12.612 | 474.689
-12.295 | 6009.029 | -12.454 | 488.642
-12.136 | 6019.471 | -12.295 | 504.966
-11.976 | 6028.298 | -12.136 | 521.832
-11.817 | 6040.727 | -11.976 | 540.582
-11.657 | 6056.902 | -11.817 | 559.806
-11.498 | 6061.223 | -11.657 | 578.485
-11.338 | 6066.678 | -11.498 | 599.666
-11.178 | 6075.647 | -11.338 | 619.491
-11.017 | 6079.969 | -11.178 | 639.584
-10.857 | 6084.88 | -11.017 | 662.972
-10.696 | 6089.918 | -10.857 | 687.665
-10.535 | 6093.899 | -10.696 | 714.985
-10.374 | 6095.687 | -10.535 | 743.398
-10.213 | 6101.876 | -10.374 | 773.76
-10.052 | 6115.563 | -10.213 | 804.765
-9.89 | 6128.838 | -10.052 | 832.696
-9.729 | 6133.14 | -9.89 | 865.008
-9.567 | 6137.936 | -9.729 | 899.594
-9.405 | 6148.211 | -9.567 | 937.817
-9.243 | 6161.107 | -9.405 | 977.004
-9.08 | 6173.031 | -9.243 | 1018.621
-8.918 | 6184.818 | -9.08 | 1063.412
-8.755 | 6189.478 | -8.918 | 1110.478
-8.593 | 6197.004 | -8.755 | 1156.712
-8.43 | 6202.025 | -8.593 | 1207.408
-8.267 | 6211.875 | -8.43 | 1262.51
-8.104 | 6223.842 | -8.267 | 1320.395
-7.94 | 6240.65 | -8.104 | 1380.759
-7.777 | 6248.441 | -7.94 | 1446.268
-7.614 | 6254.534 | -7.777 | 1513.536
-7.45 | 6265.977 | -7.614 | 1583.188
-7.286 | 6275.369 | -7.45 | 1655.317
-7.122 | 6283.595 | -7.286 | 1736.038
-6.958 | 6296.394 | -7.122 | 1818.495
-6.794 | 6305.884 | -6.958 | 1908.402
-6.63 | 6317.972 | -6.794 | 2003.424
-6.466 | 6336.655 | -6.63 | 2103.065
-6.301 | 6343.663 | -6.466 | 2200.788
-6.137 | 6351.175 | -6.301 | 2305.44
-5.972 | 6355.974 | -6.137 | 2412.45
-5.807 | 6364.207 | -5.972 | 2526.937
-5.642 | 6364.972 | -5.807 | 2646.506
-5.478 | 6372.229 | -5.642 | 2768.289
-5.313 | 6378.332 | -5.478 | 2887.901
-5.147 | 6385.583 | -5.313 | 3011.711
-4.982 | 6382.503 | -5.147 | 3139.275
-4.817 | 6385.306 | -4.982 | 3264.594
-4.652 | 6381.229 | -4.817 | 3393.792
-4.486 | 6388.265 | -4.652 | 3527.334
-4.321 | 6398.679 | -4.486 | 3674.341
-4.155 | 6412.695 | -4.321 | 3827.683
-3.989 | 6415.979 | -4.155 | 3972.305
-3.824 | 6426.192 | -3.989 | 4122.434
-3.658 | 6431.296 | -3.824 | 4264.86
-3.492 | 6436.303 | -3.658 | 4407.476
-3.326 | 6454.574 | -3.492 | 4546.763
-3.16 | 6453.638 | -3.326 | 4691.995
-2.994 | 6457.363 | -3.16 | 4827.906
-2.828 | 6462.184 | -2.994 | 4967.253
-2.662 | 6464.904 | -2.828 | 5099.496
-2.496 | 6458.24 | -2.662 | 5230.681
-2.33 | 6462.698 | -2.496 | 5361.26
-2.163 | 6463.893 | -2.33 | 5483.539
-1.997 | 6463.989 | -2.163 | 5588.593
-1.831 | 6453.495 | -1.997 | 5694.539
-1.664 | 6446.376 | -1.831 | 5792.887
-1.498 | 6438.565 | -1.664 | 5878.15
-1.332 | 6439.317 | -1.498 | 5954.355
-1.165 | 6431.893 | -1.332 | 6038.539
-0.999 | 6417.517 | -1.165 | 6113.701
-0.832 | 6391.729 | -0.999 | 6184.622
-0.666 | 6378.412 | -0.832 | 6246.54
-0.499 | 6373.059 | -0.666 | 6302.65
-0.333 | 6369.642 | -0.499 | 6332.073
-0.166 | 6363.736 | -0.333 | 6356.521
0 | 6367.527 | -0.166 | 6361.791
0.166 | 6368.046 | 0 | 6367.527
0.333 | 6369.375 | 0.166 | 6363.336
0.499 | 6365.659 | 0.333 | 6359.344
0.666 | 6366.185 | 0.499 | 6329.441
0.832 | 6368.189 | 0.666 | 6294.963
0.999 | 6354.862 | 0.832 | 6271.301
1.165 | 6346.654 | 0.999 | 6230.316
1.332 | 6346.046 | 1.165 | 6177.225
1.498 | 6349.588 | 1.332 | 6119.5
1.664 | 6343.42 | 1.498 | 6040.564
1.831 | 6344.59 | 1.664 | 5949.944
1.997 | 6346.781 | 1.831 | 5854.062
2.163 | 6348.979 | 1.997 | 5754.834
2.33 | 6340.537 | 2.163 | 5642.524
2.496 | 6331.426 | 2.33 | 5515.982
2.662 | 6321.376 | 2.496 | 5383.961
2.828 | 6311.572 | 2.662 | 5256.261
2.994 | 6300.136 | 2.828 | 5126.885
3.16 | 6295.666 | 2.994 | 4986.478
3.326 | 6284.181 | 3.16 | 4844.86
3.492 | 6277.174 | 3.326 | 4706.044
3.658 | 6268.723 | 3.492 | 4565.537
3.824 | 6258.459 | 3.658 | 4416.532
3.989 | 6250.989 | 3.824 | 4261.731
4.155 | 6259.252 | 3.989 | 4113.098
4.321 | 6255.523 | 4.155 | 3962.983
4.486 | 6243.205 | 4.321 | 3808.872
4.652 | 6233.314 | 4.486 | 3670.127
4.817 | 6223.33 | 4.652 | 3527.314
4.982 | 6211.631 | 4.817 | 3385.042
5.147 | 6202.284 | 4.982 | 3245.576
5.313 | 6191.083 | 5.147 | 3112.618
5.478 | 6182.836 | 5.313 | 2977.48
5.642 | 6170.214 | 5.478 | 2845.947
5.807 | 6156.615 | 5.642 | 2718.637
5.972 | 6144.262 | 5.807 | 2590.827
6.137 | 6137.135 | 5.972 | 2475.395
6.301 | 6130.374 | 6.137 | 2363.713
6.466 | 6124.094 | 6.301 | 2253.239
6.63 | 6115.123 | 6.466 | 2147.545
6.794 | 6098.253 | 6.63 | 2044.808
6.958 | 6076.011 | 6.794 | 1944.777
7.122 | 6055.795 | 6.958 | 1848.759
7.286 | 6035.735 | 7.122 | 1758.066
7.45 | 6016.062 | 7.286 | 1677.243
7.614 | 6010.68 | 7.45 | 1601.191
7.777 | 6002.05 | 7.614 | 1523.947
7.94 | 5986.156 | 7.777 | 1449.463
8.104 | 5960.571 | 7.94 | 1378.272
8.267 | 5940.684 | 8.104 | 1308.141
8.43 | 5924.9 | 8.267 | 1244.244
8.593 | 5905.775 | 8.43 | 1185.654
8.755 | 5896.488 | 8.593 | 1131.913
8.918 | 5890.668 | 8.755 | 1082.739
9.08 | 5881.317 | 8.918 | 1035.042
9.243 | 5864.035 | 9.08 | 985.795
9.405 | 5859.305 | 9.243 | 945.597
9.567 | 5861.249 | 9.405 | 904.792
9.729 | 5852.847 | 9.567 | 866.02
9.89 | 5843.886 | 9.729 | 831.179
10.052 | 5833.703 | 9.89 | 795.795
10.213 | 5823.191 | 10.052 | 760.143
10.374 | 5800.525 | 10.213 | 726.061
10.535 | 5780.397 | 10.374 | 696.278
10.696 | 5763.439 | 10.535 | 667.24
10.857 | 5750.51 | 10.696 | 641.36
11.017 | 5742.534 | 10.857 | 614.063
11.178 | 5742.262 | 11.017 | 590.762
11.338 | 5735.588 | 11.178 | 567.276
11.498 | 5724.932 | 11.338 | 548.7
11.657 | 5713.944 | 11.498 | 531.127
11.817 | 5708.683 | 11.657 | 512.833
11.976 | 5696.953 | 11.817 | 494.304
12.136 | 5682.638 | 11.976 | 476.269
12.295 | 5668.48 | 12.136 | 457.771
12.454 | 5656.282 | 12.295 | 441.894
12.612 | 5643.878 | 12.454 | 427.339
12.771 | 5626.124 | 12.612 | 413.662
12.929 | 5606.491 | 12.771 | 400.292
13.087 | 5592.91 | 12.929 | 388.402
13.245 | 5577.764 | 13.087 | 375.464
13.403 | 5565.517 | 13.245 | 365.5
13.56 | 5556.537 | 13.403 | 355.671
13.717 | 5551.216 | 13.56 | 345.746
13.874 | 5534.486 | 13.717 | 334.644
14.031 | 5505.794 | 13.874 | 323.316
14.188 | 5478.815 | 14.031 | 311.884
14.344 | 5463.978 | 14.188 | 301.959
14.5 | 5445.47 | 14.344 | 291.39
14.656 | 5431.332 | 14.5 | 282.778
14.812 | 5421.105 | 14.656 | 273.06
14.967 | 5411.745 | 14.812 | 264.592
15.123 | 5385.133 | 14.967 | 256.684
15.278 | 5357.915 | 15.123 | 249.233
15.432 | 5339.984 | 15.278 | 241.817
15.587 | 5324.593 | 15.432 | 234.436
15.741 | 5306.838 | 15.587 | 226.854
15.896 | 5288.074 | 15.741 | 218.579
16.049 | 5275.489 | 15.896 | 211.598
16.203 | 5251.681 | 16.049 | 205.146
16.357 | 5226.066 | 16.203 | 198.689
16.51 | 5205.207 | 16.357 | 193.004
16.663 | 5193.127 | 16.51 | 188.203
16.815 | 5181.126 | 16.663 | 183.122
16.968 | 5167.437 | 16.815 | 178.388
17.12 | 5149.62 | 16.968 | 174.876
17.272 | 5129.266 | 17.12 | 170.301
17.424 | 5107.339 | 17.272 | 165.158
17.575 | 5077.929 | 17.424 | 160.54
17.726 | 5044.066 | 17.575 | 156.166
17.877 | 5012.571 | 17.726 | 152.632
18.028 | 4990.091 | 17.877 | 147.755
18.178 | 4972.604 | 18.028 | 142.921
18.328 | 4957.871 | 18.178 | 138.197
18.478 | 4946.426 | 18.328 | 133.874
18.628 | 4932.893 | 18.478 | 130.089
18.777 | 4912.356 | 18.628 | 126.106
18.926 | 4886.852 | 18.777 | 123.407
19.075 | 4859.343 | 18.926 | 121.146
19.224 | 4834.84 | 19.075 | 119.415
19.372 | 4823.133 | 19.224 | 117.722
19.52 | 4805.147 | 19.372 | 116.317
19.668 | 4790.011 | 19.52 | 114.381
19.815 | 4778.136 | 19.668 | 112.435
19.963 | 4769.547 | 19.815 | 109.816
20.11 | 4756.671 | 19.963 | 107.297
20.256 | 4745.591 | 20.11 | 107.23
20.403 | 4731.803 | 20.256 | 106.217
20.549 | 4718.118 | 20.403 | 103.948
20.695 | 4697.569 | 20.549 | 99.972
20.84 | 4676.309 | 20.695 | 97.814
20.985 | 4659.486 | 20.84 | 95.644
21.13 | 4648.524 | 20.985 | 95.336
21.275 | 4628.082 | 21.13 | 95.075
21.42 | 4607.247 | 21.275 | 93.352
21.564 | 4587.152 | 21.42 | 92.682
21.708 | 4571.083 | 21.564 | 91.038
21.851 | 4555.95 | 21.708 | 88.695
21.994 | 4547.838 | 21.851 | 86.672
22.137 | 4542.154 | 21.994 | 86.599
22.28 | 4530.471 | 22.137 | 85.591
22.423 | 4519.831 | 22.28 | 83.614
22.565 | 4509.708 | 22.423 | 82.977
22.707 | 4496.415 | 22.565 | 81.708
22.848 | 4477.386 | 22.707 | 80.285
22.989 | 4462.1 | 22.848 | 79.707
23.13 | 4438.673 | 22.989 | 79.516
23.271 | 4413.398 | 23.13 | 79.129
23.411 | 4391.857 | 23.271 | 78.1
23.551 | 4382.626 | 23.411 | 76.991
23.691 | 4374.845 | 23.551 | 75.479
23.831 | 4362.149 | 23.691 | 73.535
23.97 | 4346.487 | 23.831 | 71.629
24.109 | 4330.616 | 23.97 | 70.786
24.247 | 4310.756 | 24.109 | 71.167
24.385 | 4290.124 | 24.247 | 71.55
24.523 | 4267.977 | 24.385 | 70.8
24.661 | 4245.289 | 24.523 | 68.602
24.798 | 4224.451 | 24.661 | 67.101
24.935 | 4204.969 | 24.798 | 65.565
25.072 | 4186.058 | 24.935 | 65.502
25.209 | 4167.288 | 25.072 | 65.849
25.345 | 4152.403 | 25.209 | 65.452
25.481 | 4135.687 | 25.345 | 65.13
25.616 | 4120.139 | 25.481 | 64.729
25.751 | 4099.219 | 25.616 | 64.09
25.886 | 4074.52 | 25.751 | 62.012
26.021 | 4052.966 | 25.886 | 61.936
26.155 | 4031.188 | 26.021 | 62.07
26.289 | 4007.409 | 26.155 | 62.1
26.423 | 3988.298 | 26.289 | 61.071
26.556 | 3970.521 | 26.423 | 59.823
26.689 | 3950.775 | 26.556 | 59.099
26.822 | 3922.678 | 26.689 | 57.888
26.954 | 3893.898 | 26.822 | 57.314
27.087 | 3870.506 | 26.954 | 57.192
27.218 | 3841.033 | 27.087 | 56.449
27.35 | 3805.713 | 27.218 | 54.778
27.481 | 3771.257 | 27.35 | 54.891
27.612 | 3736.686 | 27.481 | 54.35
27.743 | 3696.387 | 27.612 | 54.435
27.873 | 3662.942 | 27.743 | 54.107
28.003 | 3630.273 | 27.873 | 53.198
28.132 | 3591.492 | 28.003 | 52.67
28.262 | 3553.678 | 28.132 | 51.943
28.391 | 3515.046 | 28.262 | 51.435
28.519 | 3479.834 | 28.391 | 51.09
28.648 | 3438.626 | 28.519 | 50.94
28.776 | 3398.436 | 28.648 | 50.788
28.904 | 3358.989 | 28.776 | 50.323
29.031 | 3318.869 | 28.904 | 48.633
29.158 | 3266.385 | 29.031 | 48.499
29.285 | 3210.537 | 29.158 | 46.875
29.412 | 3160.203 | 29.285 | 46.417
29.538 | 3110.059 | 29.412 | 45.408
29.664 | 3060.775 | 29.538 | 45.462
29.789 | 3017.963 | 29.664 | 43.889
29.914 | 2979.442 | 29.789 | 45.425
30.039 | 2930.003 | 29.914 | 45.362
30.164 | 2879.114 | 30.039 | 44.504
30.288 | 2834.813 | 30.164 | 44.201
30.412 | 2788.167 | 30.288 | 43.658
30.536 | 2735.689 | 30.412 | 42.992
30.659 | 2680.337 | 30.536 | 43.216
30.782 | 2628.485 | 30.659 | 42.842
30.905 | 2573.049 | 30.782 | 43.096
31.027 | 2521.14 | 30.905 | 42.9
31.15 | 2468.388 | 31.027 | 42.216
31.271 | 2416.036 | 31.15 | 41.589
31.393 | 2361.944 | 31.271 | 41.261
31.514 | 2307.754 | 31.393 | 40.869
31.635 | 2250.005 | 31.514 | 40.412
31.755 | 2196.939 | 31.635 | 39.025
31.876 | 2144.998 | 31.755 | 38.092
31.995 | 2093.29 | 31.876 | 38.178
32.115 | 2042.227 | 31.995 | 38.266
32.234 | 1995.504 | 32.115 | 38.698
32.353 | 1950.833 | 32.234 | 39.292
32.472 | 1906.111 | 32.353 | 38.719
32.59 | 1860.54 | 32.472 | 36.236
32.708 | 1810.783 | 32.59 | 34.18
32.826 | 1753.063 | 32.708 | 33.931
32.943 | 1699.901 | 32.826 | 34.42
33.061 | 1654.075 | 32.943 | 35.428
33.177 | 1609.558 | 33.061 | 36.055
33.294 | 1563.365 | 33.177 | 36.948
33.41 | 1518.622 | 33.294 | 35.463
33.526 | 1475.348 | 33.41 | 34.261
33.641 | 1431.746 | 33.526 | 33.477
33.757 | 1390.598 | 33.641 | 33.777
33.872 | 1350.937 | 33.757 | 32.917
33.986 | 1313.717 | 33.872 | 32.451
34.101 | 1277.896 | 33.986 | 31.846
34.215 | 1240.523 | 34.101 | 31.841
34.328 | 1201.75 | 34.215 | 32.307
34.442 | 1162.003 | 34.328 | 32.269
34.555 | 1122.84 | 34.442 | 31.449
34.667 | 1083.723 | 34.555 | 31.509
34.78 | 1050.262 | 34.667 | 30.746
34.892 | 1022.978 | 34.78 | 31.078
35.004 | 996.673 | 34.892 | 30.687
35.116 | 966.134 | 35.004 | 30.674
35.227 | 933.583 | 35.116 | 29.476
35.338 | 899.629 | 35.227 | 29.003
35.338 | 899.629 | 35.227 | 29.003
35.448 | 868.488 | 35.338 | 29.122
35.559 | 840.693 | 35.448 | 28.466
35.669 | 814.294 | 35.559 | 29.753
35.778 | 790.631 | 35.669 | 30.552
35.888 | 767.263 | 35.778 | 31.321
35.997 | 743.368 | 35.888 | 30.626
36.106 | 717.711 | 35.997 | 28.809
36.214 | 692.484 | 36.106 | 26.035
36.323 | 669.408 | 36.214 | 21.169
36.431 | 647.523 | 36.323 | 14.913
36.538 | 633.516 | 36.431 | 10.765

## Vivid V50 (hidden)
Selador | Lamp |  | Wattage
Vivid | Lumileds K2 |  | 122 |  | Note: Owing to the variability of LEDs, output data and color matches should be viewed as approximate
Note: All data taken with room temperature fixture
| Beam Angle | Field Angle
Horizontal | 12.6 | 24.8
| Accessory Lens | Candela | Field Lumens | Beam Lumens | Lens Efficiency | Efficacy
| V50 | 5400 | 1100 | 620 | 97.78% | 9.0164
| For Field diameter at any distance, multiply distance by |  |  |  | 0.43973
| For Beam diameter at any distance, multiply distance by |  |  |  | 0.2208
| Throw Distance (ft) | 10 | 15 | 20 | 25
| Throw Distance (m) | 3.048 | 4.572 | 6.096 | 7.62
| Field Diameter (ft) | 4.3973 | 6.5959 | 8.7946 | 10.9932
| Field Diameter (m) | 1.3403 | 2.0104 | 2.6806 | 3.3507
| Illuminance (fc) | 54 | 24 | 13.5 | 8.64
| Illuminance (lux) | 581.2506 | 258.3336 | 145.3126 | 93.0001
Test Distance | Iso-Illuminance Diagram grid lines
61 | 10 | 20 | 30 | 40
| 0.16393 | 0.32787 | 0.4918 | 0.65574
| Beam Angle | Field Angle
Vertical | 59.3 | 72.3
| For Field diameter at any distance, multiply distance by |  |  |  | 1.4611
| For Beam diameter at any distance, multiply distance by |  |  |  | 1.1385
| Throw Distance (ft) | 10 | 15 | 20 | 25
| Throw Distance (m) | 3.048 | 4.572 | 6.096 | 7.62
| Field Diameter (ft) | 14.611 | 21.9165 | 29.222 | 36.5275
| Field Diameter (m) | 4.4534 | 6.6802 | 8.9069 | 11.1336
| Illuminance (fc) | 54 | 24 | 13.5 | 8.64
| Illuminance (lux) | 581.2506 | 258.3336 | 145.3126 | 93.0001
| X |  | Y
-36.538 | 0 | -36.646 | 524.188
-36.431 | 0 | -36.538 | 533.056
-36.323 | 0 | -36.431 | 543.392
-36.214 | 4.176 | -36.323 | 561.736
-36.106 | 10.74 | -36.214 | 582.172
-35.997 | 18.221 | -36.106 | 603.191
-35.888 | 25.677 | -35.997 | 623.273
-35.778 | 30.535 | -35.888 | 643.791
-35.669 | 30.729 | -35.778 | 665.49
-35.559 | 32.126 | -35.669 | 686.682
-35.448 | 33.405 | -35.559 | 707.195
-35.338 | 32.811 | -35.448 | 728.767
-35.227 | 32.746 | -35.338 | 749.697
-35.116 | 32.856 | -35.227 | 770.796
-35.004 | 32.479 | -35.116 | 793.492
-34.892 | 33.175 | -35.004 | 815.229
-34.78 | 34.451 | -34.892 | 840.237
-34.667 | 34.688 | -34.78 | 869.987
-34.555 | 35.264 | -34.667 | 900.857
-34.442 | 35.664 | -34.555 | 933.823
-34.328 | 36.637 | -34.442 | 963.757
-34.215 | 37.467 | -34.328 | 994.32
-34.101 | 37.282 | -34.215 | 1026.243
-33.986 | 37.299 | -34.101 | 1056.925
-33.872 | 37.082 | -33.986 | 1088.119
-33.757 | 35.871 | -33.872 | 1128.079
-33.641 | 36.189 | -33.757 | 1171.889
-33.526 | 36.209 | -33.641 | 1212.031
-33.41 | 36.031 | -33.526 | 1255.363
-33.294 | 36.018 | -33.41 | 1296.664
-33.177 | 37.793 | -33.294 | 1337.396
-33.061 | 37.513 | -33.177 | 1379.384
-32.943 | 38.429 | -33.061 | 1420.768
-32.826 | 38.726 | -32.943 | 1460.229
-32.708 | 38.765 | -32.826 | 1506.05
-32.59 | 39.377 | -32.708 | 1551.432
-32.472 | 41.477 | -32.59 | 1592.521
-32.353 | 41.408 | -32.472 | 1637.148
-32.234 | 41.655 | -32.353 | 1682.076
-32.115 | 40.174 | -32.234 | 1729.819
-31.995 | 39.985 | -32.115 | 1776.611
-31.876 | 39.704 | -31.995 | 1829.526
-31.755 | 40.077 | -31.876 | 1882.638
-31.635 | 40.508 | -31.755 | 1935.136
-31.514 | 42.013 | -31.635 | 1982.609
-31.393 | 42.065 | -31.514 | 2036.317
-31.271 | 42.971 | -31.393 | 2086.438
-31.15 | 44.357 | -31.271 | 2134.815
-31.027 | 43.974 | -31.15 | 2187.338
-30.905 | 44.651 | -31.027 | 2238.717
-30.782 | 46.465 | -30.905 | 2283.015
-30.659 | 46.677 | -30.782 | 2330.3
-30.536 | 46.2 | -30.659 | 2376.161
-30.412 | 47.957 | -30.536 | 2416.765
-30.288 | 48.516 | -30.412 | 2462.577
-30.164 | 47.299 | -30.288 | 2512.471
-30.039 | 47.385 | -30.164 | 2567.346
-29.914 | 48.115 | -30.039 | 2618.208
-29.789 | 47.175 | -29.914 | 2667.005
-29.664 | 47.667 | -29.789 | 2716.707
-29.538 | 49.197 | -29.664 | 2757.915
-29.412 | 51.841 | -29.538 | 2798.109
-29.285 | 52.913 | -29.412 | 2841.857
-29.158 | 53.232 | -29.285 | 2881.246
-29.031 | 53.292 | -29.158 | 2921.334
-28.904 | 54.602 | -29.031 | 2957.121
-28.776 | 53.467 | -28.904 | 2989.877
-28.648 | 54.089 | -28.776 | 3027.764
-28.519 | 55.606 | -28.648 | 3070.47
-28.391 | 55.432 | -28.519 | 3113.867
-28.262 | 55.565 | -28.391 | 3154.895
-28.132 | 56.643 | -28.262 | 3193.775
-28.003 | 57.63 | -28.132 | 3230.641
-27.873 | 57.256 | -28.003 | 3261.665
-27.743 | 57.766 | -27.873 | 3286.469
-27.612 | 57.669 | -27.743 | 3311.171
-27.481 | 57.927 | -27.612 | 3329.907
-27.35 | 57.585 | -27.481 | 3344.517
-27.218 | 58.14 | -27.35 | 3362.285
-27.087 | 59.043 | -27.218 | 3381.55
-26.954 | 60.1 | -27.087 | 3403.513
-26.822 | 61.043 | -26.954 | 3424.081
-26.689 | 61.846 | -26.822 | 3444.234
-26.556 | 63.309 | -26.689 | 3462.212
-26.423 | 63.859 | -26.556 | 3484.754
-26.289 | 64.934 | -26.423 | 3502.865
-26.155 | 66.794 | -26.289 | 3519.104
-26.021 | 67.799 | -26.155 | 3529.432
-25.886 | 67.226 | -26.021 | 3539.427
-25.751 | 67.728 | -25.886 | 3549.043
-25.616 | 68.278 | -25.751 | 3564.887
-25.481 | 68.902 | -25.616 | 3579.924
-25.345 | 68.205 | -25.481 | 3594.735
-25.209 | 70.267 | -25.345 | 3606.842
-25.072 | 71.546 | -25.209 | 3616.943
-24.935 | 71.742 | -25.072 | 3629.344
-24.798 | 72.855 | -24.935 | 3640.698
-24.661 | 74.952 | -24.798 | 3653.158
-24.523 | 76.275 | -24.661 | 3666.459
-24.385 | 77.564 | -24.523 | 3681.252
-24.247 | 79.123 | -24.385 | 3692.88
-24.109 | 79.943 | -24.247 | 3703.387
-23.97 | 80.285 | -24.109 | 3713.912
-23.831 | 81.247 | -23.97 | 3722.158
-23.691 | 82.128 | -23.831 | 3731.087
-23.551 | 83.153 | -23.691 | 3743.847
-23.411 | 84.863 | -23.551 | 3756.714
-23.271 | 86.586 | -23.411 | 3767.047
-23.13 | 87.736 | -23.271 | 3776.889
-22.989 | 87.949 | -23.13 | 3791.273
-22.848 | 90.014 | -22.989 | 3805.682
-22.707 | 89.151 | -22.848 | 3817.876
-22.565 | 89.142 | -22.707 | 3829.067
-22.423 | 90.51 | -22.565 | 3841.009
-22.28 | 92.423 | -22.423 | 3847.612
-22.137 | 92.741 | -22.28 | 3856.267
-21.994 | 94.757 | -22.137 | 3868.396
-21.851 | 96.928 | -21.994 | 3885.068
-21.708 | 99.419 | -21.851 | 3905.41
-21.564 | 101.754 | -21.708 | 3926.821
-21.42 | 103.107 | -21.564 | 3946.33
-21.275 | 103.957 | -21.42 | 3959.392
-21.13 | 104.686 | -21.275 | 3974.267
-20.985 | 106.512 | -21.13 | 3990.283
-20.84 | 107.441 | -20.985 | 4005.089
-20.695 | 110.369 | -20.84 | 4021.194
-20.549 | 114.117 | -20.695 | 4031.696
-20.403 | 117.266 | -20.549 | 4044.214
-20.256 | 118.435 | -20.403 | 4054.147
-20.11 | 119.46 | -20.256 | 4066.439
-19.963 | 120.802 | -20.11 | 4078.858
-19.815 | 123.488 | -19.963 | 4096.573
-19.668 | 127.554 | -19.815 | 4108.158
-19.52 | 130.734 | -19.668 | 4123.395
-19.372 | 133.193 | -19.52 | 4138.474
-19.224 | 135.98 | -19.372 | 4158.826
-19.075 | 139.431 | -19.224 | 4181.625
-18.926 | 143.27 | -19.075 | 4204.162
-18.777 | 146.664 | -18.926 | 4224.708
-18.628 | 150.176 | -18.777 | 4250.087
-18.478 | 153.671 | -18.628 | 4268.252
-18.328 | 157.394 | -18.478 | 4276.825
-18.178 | 161.189 | -18.328 | 4290.662
-18.028 | 166.452 | -18.178 | 4305.789
-17.877 | 171.824 | -18.028 | 4321.066
-17.726 | 177.368 | -17.877 | 4335.386
-17.575 | 183.393 | -17.726 | 4352.865
-17.424 | 189.478 | -17.575 | 4372.707
-17.272 | 194.944 | -17.424 | 4390.134
-17.12 | 200.866 | -17.272 | 4404.682
-16.968 | 206.826 | -17.12 | 4419.107
-16.815 | 212.805 | -16.968 | 4435.894
-16.663 | 218.605 | -16.815 | 4456.681
-16.51 | 225.441 | -16.663 | 4479.315
-16.357 | 232.421 | -16.51 | 4494.999
-16.203 | 238.617 | -16.357 | 4516.003
-16.049 | 245.475 | -16.203 | 4541.602
-15.896 | 254.835 | -16.049 | 4565.213
-15.741 | 263.663 | -15.896 | 4583.957
-15.587 | 273.01 | -15.741 | 4593.4
-15.432 | 282.809 | -15.587 | 4613.025
-15.278 | 292.271 | -15.432 | 4631.524
-15.123 | 302.67 | -15.278 | 4645.508
-14.967 | 313.473 | -15.123 | 4661.853
-14.812 | 324.255 | -14.967 | 4686.046
-14.656 | 335.207 | -14.812 | 4699.255
-14.5 | 346.663 | -14.656 | 4714.04
-14.344 | 359.147 | -14.5 | 4731.78
-14.188 | 372.756 | -14.344 | 4744.09
-14.031 | 387.255 | -14.188 | 4761.617
-13.874 | 401.618 | -14.031 | 4788.966
-13.717 | 414.702 | -13.874 | 4812.491
-13.56 | 431.83 | -13.717 | 4834.463
-13.403 | 451.798 | -13.56 | 4845.885
-13.245 | 472.977 | -13.403 | 4857.594
-13.087 | 491.297 | -13.245 | 4869.941
-12.929 | 511.615 | -13.087 | 4878.117
-12.771 | 532.749 | -12.929 | 4894.032
-12.612 | 555.024 | -12.771 | 4912.852
-12.454 | 578.702 | -12.612 | 4926.499
-12.295 | 605.615 | -12.454 | 4934.943
-12.136 | 634.075 | -12.295 | 4951.665
-11.976 | 660.306 | -12.136 | 4964.196
-11.817 | 688.816 | -11.976 | 4978.506
-11.657 | 720.65 | -11.817 | 4990.258
-11.498 | 752.065 | -11.657 | 5007.362
-11.338 | 786.138 | -11.498 | 5019.641
-11.178 | 823.95 | -11.338 | 5036.244
-11.017 | 863.69 | -11.178 | 5052.284
-10.857 | 902.593 | -11.017 | 5065.004
-10.696 | 939.921 | -10.857 | 5075.286
-10.535 | 987.203 | -10.696 | 5083.125
-10.374 | 1034.859 | -10.535 | 5093.069
-10.213 | 1084.83 | -10.374 | 5107.854
-10.052 | 1135.41 | -10.213 | 5117.897
-9.89 | 1186.96 | -10.052 | 5120.783
-9.729 | 1238.323 | -9.89 | 5138.049
-9.567 | 1296.047 | -9.729 | 5147.584
-9.405 | 1358.797 | -9.567 | 5161.575
-9.243 | 1422.61 | -9.405 | 5171.088
-9.08 | 1488.852 | -9.243 | 5177.928
-8.918 | 1558.151 | -9.08 | 5182.265
-8.755 | 1627.456 | -8.918 | 5196.374
-8.593 | 1698.727 | -8.755 | 5195.981
-8.43 | 1770.344 | -8.593 | 5203.12
-8.267 | 1843.964 | -8.43 | 5218.157
-8.104 | 1920.155 | -8.267 | 5228.274
-7.94 | 2000.443 | -8.104 | 5234.138
-7.777 | 2083.997 | -7.94 | 5238.141
-7.614 | 2171.377 | -7.777 | 5242.979
-7.45 | 2261.014 | -7.614 | 5243.262
-7.286 | 2351.419 | -7.45 | 5249.669
-7.122 | 2443.867 | -7.286 | 5261.398
-6.958 | 2537.322 | -7.122 | 5269.748
-6.794 | 2632.18 | -6.958 | 5277.207
-6.63 | 2732.858 | -6.794 | 5280.818
-6.466 | 2834.799 | -6.63 | 5285.751
-6.301 | 2933.461 | -6.466 | 5283.779
-6.137 | 3032.277 | -6.301 | 5292.189
-5.972 | 3133.481 | -6.137 | 5295.488
-5.807 | 3234.926 | -5.972 | 5297.666
-5.642 | 3338.998 | -5.807 | 5301.262
-5.478 | 3444.404 | -5.642 | 5302.289
-5.313 | 3546.954 | -5.478 | 5291.569
-5.147 | 3645.855 | -5.313 | 5282.172
-4.982 | 3737.417 | -5.147 | 5272.763
-4.817 | 3837.374 | -4.982 | 5263.013
-4.652 | 3931.308 | -4.817 | 5264.411
-4.486 | 4029.843 | -4.652 | 5273.561
-4.321 | 4131.901 | -4.486 | 5284.712
-4.155 | 4236.636 | -4.321 | 5301.305
-3.989 | 4325.554 | -4.155 | 5309.164
-3.824 | 4418.195 | -3.989 | 5315.357
-3.658 | 4505.407 | -3.824 | 5315.952
-3.492 | 4588.664 | -3.658 | 5320.323
-3.326 | 4679.077 | -3.492 | 5322.404
-3.16 | 4762.004 | -3.326 | 5329.099
-2.994 | 4845.277 | -3.16 | 5333.756
-2.828 | 4927.275 | -2.994 | 5336.472
-2.662 | 4999.663 | -2.828 | 5343.454
-2.496 | 5055.46 | -2.662 | 5348.113
-2.33 | 5109.621 | -2.496 | 5355.657
-2.163 | 5160.355 | -2.33 | 5357.708
-1.997 | 5207.498 | -2.163 | 5358.096
-1.831 | 5246.569 | -1.997 | 5354.568
-1.664 | 5274.523 | -1.831 | 5355.378
-1.498 | 5300.763 | -1.664 | 5354.242
-1.332 | 5331.514 | -1.498 | 5350.072
-1.165 | 5356.015 | -1.332 | 5340.275
-0.999 | 5370.32 | -1.165 | 5342.81
-0.832 | 5370.716 | -0.999 | 5345.785
-0.666 | 5373.557 | -0.832 | 5357.249
-0.499 | 5376.952 | -0.666 | 5372.851
-0.333 | 5376.402 | -0.499 | 5378.936
-0.166 | 5375.225 | -0.333 | 5372.187
0 | 5367.262 | -0.166 | 5366.052
0.166 | 5350.662 | 0 | 5367.262
0.333 | 5322.679 | 0.166 | 5361.132
0.499 | 5289.201 | 0.333 | 5358.322
0.666 | 5254.936 | 0.499 | 5348.477
0.832 | 5227.073 | 0.666 | 5342.237
0.999 | 5194.852 | 0.832 | 5347.806
1.165 | 5155.292 | 0.999 | 5359.731
1.332 | 5113.805 | 1.165 | 5359.984
1.498 | 5063.23 | 1.332 | 5363.521
1.664 | 5008.788 | 1.498 | 5364.026
1.831 | 4955.075 | 1.664 | 5363.101
1.997 | 4900.444 | 1.831 | 5356.085
2.163 | 4832.048 | 1.997 | 5354.663
2.33 | 4761.568 | 2.163 | 5349.248
2.496 | 4690.986 | 2.33 | 5340.713
2.662 | 4612.986 | 2.496 | 5327.869
2.828 | 4528.015 | 2.662 | 5323.242
2.994 | 4449.307 | 2.828 | 5322.381
3.16 | 4363.608 | 2.994 | 5324.486
3.326 | 4267.086 | 3.16 | 5318.085
3.492 | 4174.466 | 3.326 | 5322.928
3.658 | 4081.294 | 3.492 | 5321.138
3.824 | 3982.975 | 3.658 | 5317.656
3.989 | 3890.365 | 3.824 | 5302.935
4.155 | 3804.811 | 3.989 | 5304.273
4.321 | 3714.858 | 4.155 | 5293.153
4.486 | 3614.158 | 4.321 | 5284.975
4.652 | 3514.68 | 4.486 | 5284.962
4.817 | 3412.661 | 4.652 | 5294.38
4.982 | 3314.395 | 4.817 | 5296.655
5.147 | 3216.833 | 4.982 | 5297.712
5.313 | 3122.21 | 5.147 | 5300.173
5.478 | 3022.657 | 5.313 | 5300.138
5.642 | 2924.908 | 5.478 | 5297.06
5.807 | 2824.971 | 5.642 | 5296.503
5.972 | 2722.25 | 5.807 | 5295.007
6.137 | 2625.733 | 5.972 | 5301.097
6.301 | 2537.45 | 6.137 | 5298.03
6.466 | 2451.546 | 6.301 | 5297.472
6.63 | 2365.221 | 6.466 | 5292.546
6.794 | 2277.474 | 6.63 | 5291.218
6.958 | 2192.095 | 6.794 | 5279.182
7.122 | 2107.954 | 6.958 | 5272.801
7.286 | 2023.974 | 7.122 | 5263.873
7.45 | 1942.008 | 7.286 | 5250.906
7.614 | 1864.348 | 7.45 | 5249.708
7.777 | 1784.199 | 7.614 | 5246.65
7.94 | 1707.456 | 7.777 | 5243.763
8.104 | 1636.916 | 7.94 | 5233.587
8.267 | 1573.305 | 8.104 | 5222.208
8.43 | 1511.384 | 8.267 | 5211.725
8.593 | 1449.733 | 8.43 | 5202.238
8.755 | 1389.24 | 8.593 | 5194.224
8.918 | 1329.271 | 8.755 | 5191.28
9.08 | 1272.102 | 8.918 | 5179.167
9.243 | 1217.264 | 9.08 | 5166.797
9.405 | 1165.577 | 9.243 | 5163.43
9.567 | 1116.534 | 9.405 | 5156.868
9.729 | 1068.789 | 9.567 | 5150.497
9.89 | 1022.524 | 9.729 | 5145.692
10.052 | 977.9 | 9.89 | 5131.427
10.213 | 936.525 | 10.052 | 5114.71
10.374 | 896.425 | 10.213 | 5109.634
10.535 | 858.447 | 10.374 | 5106.632
10.696 | 820.569 | 10.535 | 5101.598
10.857 | 785.465 | 10.696 | 5096.632
11.017 | 750.909 | 10.857 | 5080.662
11.178 | 718.921 | 11.017 | 5060.527
11.338 | 689.229 | 11.178 | 5045.558
11.498 | 659.754 | 11.338 | 5038.692
11.657 | 631.632 | 11.498 | 5022.478
11.817 | 606.68 | 11.657 | 5010.387
11.976 | 582.507 | 11.817 | 5001.3
12.136 | 558.566 | 11.976 | 4996.678
12.295 | 535.776 | 12.136 | 4981.012
12.454 | 514.04 | 12.295 | 4975.238
12.612 | 493.547 | 12.454 | 4960.607
12.771 | 474.24 | 12.612 | 4945.029
12.929 | 455.591 | 12.771 | 4923.665
13.087 | 438.096 | 12.929 | 4902.332
13.245 | 422.134 | 13.087 | 4870.791
13.403 | 406.863 | 13.245 | 4848.252
13.56 | 392.369 | 13.403 | 4826.228
13.717 | 377.907 | 13.56 | 4812.464
13.874 | 363.311 | 13.717 | 4795.401
14.031 | 350.541 | 13.874 | 4787.523
14.188 | 339.817 | 14.031 | 4780.237
14.344 | 329.599 | 14.188 | 4771.306
14.5 | 317.663 | 14.344 | 4759.105
14.656 | 307.008 | 14.5 | 4751.408
14.812 | 296.502 | 14.656 | 4741.101
14.967 | 286.295 | 14.812 | 4716.561
15.123 | 275.835 | 14.967 | 4700.788
15.278 | 267.649 | 15.123 | 4689.324
15.432 | 259.772 | 15.278 | 4675.334
15.587 | 252.183 | 15.432 | 4654.71
15.741 | 245.505 | 15.587 | 4632.913
15.896 | 239.958 | 15.741 | 4615.707
16.049 | 233.98 | 15.896 | 4599.369
16.203 | 227.483 | 16.049 | 4577.245
16.357 | 221.347 | 16.203 | 4554.825
16.51 | 215.185 | 16.357 | 4529.43
16.663 | 210.125 | 16.51 | 4513.283
16.815 | 204.673 | 16.663 | 4498.228
16.968 | 198.392 | 16.815 | 4487.467
17.12 | 192.323 | 16.968 | 4474.622
17.272 | 187.672 | 17.12 | 4458.826
17.424 | 183.089 | 17.272 | 4441.258
17.575 | 178.551 | 17.424 | 4418.72
17.726 | 174.786 | 17.575 | 4396.457
17.877 | 172.554 | 17.726 | 4380.8
18.028 | 169.047 | 17.877 | 4370.428
18.178 | 165.525 | 18.028 | 4358.991
18.328 | 162.566 | 18.178 | 4351.64
18.478 | 158.901 | 18.328 | 4337.568
18.628 | 154.053 | 18.478 | 4325.552
18.777 | 150.282 | 18.628 | 4311.438
18.926 | 147.055 | 18.777 | 4295.612
19.075 | 144.695 | 18.926 | 4277.316
19.224 | 142.594 | 19.075 | 4262.695
19.372 | 141.234 | 19.224 | 4246.002
19.52 | 139.434 | 19.372 | 4227.058
19.668 | 136.781 | 19.52 | 4208.054
19.815 | 133.725 | 19.668 | 4190.015
19.963 | 131.366 | 19.815 | 4171.848
20.11 | 130.077 | 19.963 | 4157.593
20.256 | 127.096 | 20.11 | 4141.962
20.403 | 123.427 | 20.256 | 4121.66
20.549 | 118.74 | 20.403 | 4101.443
20.695 | 116.403 | 20.549 | 4085.002
20.84 | 114.917 | 20.695 | 4070.248
20.985 | 113.541 | 20.84 | 4059.625
21.13 | 112.699 | 20.985 | 4051.292
21.275 | 112.441 | 21.13 | 4037.28
21.42 | 112.443 | 21.275 | 4022.015
21.564 | 112.28 | 21.42 | 4007.092
21.708 | 111.189 | 21.564 | 3987.439
21.851 | 108.662 | 21.708 | 3969.314
21.994 | 106.144 | 21.851 | 3947.625
22.137 | 104.571 | 21.994 | 3933.368
22.28 | 103.687 | 22.137 | 3926.368
22.423 | 103.353 | 22.28 | 3917.112
22.565 | 102.292 | 22.423 | 3901.449
22.707 | 100.642 | 22.565 | 3885.035
22.848 | 99.371 | 22.707 | 3871.043
22.989 | 97.898 | 22.848 | 3858.399
23.13 | 97.618 | 22.989 | 3846.185
23.271 | 96.746 | 23.13 | 3833.914
23.411 | 93.993 | 23.271 | 3823.553
23.551 | 91.174 | 23.411 | 3812.255
23.691 | 89.827 | 23.551 | 3794.342
23.831 | 88.571 | 23.691 | 3782.191
23.97 | 87.533 | 23.831 | 3770.028
24.109 | 87.391 | 23.97 | 3755.176
24.247 | 86.167 | 24.109 | 3739.816
24.385 | 84.556 | 24.247 | 3724.041
24.523 | 82.682 | 24.385 | 3710.22
24.661 | 82.523 | 24.523 | 3700.473
24.798 | 82.873 | 24.661 | 3692.273
24.935 | 82.817 | 24.798 | 3686.348
25.072 | 81.477 | 24.935 | 3677.426
25.209 | 81.133 | 25.072 | 3661.961
25.345 | 79.856 | 25.209 | 3642.408
25.481 | 78.105 | 25.345 | 3629.319
25.616 | 77.174 | 25.481 | 3617.677
25.751 | 77.463 | 25.616 | 3603.1
25.886 | 77.047 | 25.751 | 3585.192
26.021 | 76.813 | 25.886 | 3569.261
26.155 | 75.944 | 26.021 | 3554.827
26.289 | 74.434 | 26.155 | 3541.693
26.423 | 72.86 | 26.289 | 3531.17
26.556 | 71.622 | 26.423 | 3521.398
26.689 | 71.632 | 26.556 | 3498.503
26.822 | 72.179 | 26.689 | 3474.806
26.954 | 71.76 | 26.822 | 3457.247
27.087 | 70.986 | 26.954 | 3442.768
27.218 | 69.855 | 27.087 | 3424.428
27.35 | 67.954 | 27.218 | 3406.851
27.481 | 66.612 | 27.35 | 3387.213
27.612 | 66.604 | 27.481 | 3359.238
27.743 | 65.853 | 27.612 | 3329.496
27.873 | 64.821 | 27.743 | 3299.04
28.003 | 65.055 | 27.873 | 3269.574
28.132 | 65.708 | 28.003 | 3236.231
28.262 | 65.361 | 28.132 | 3199.692
28.391 | 65.599 | 28.262 | 3157.271
28.519 | 65.361 | 28.391 | 3114.897
28.648 | 64.077 | 28.519 | 3077.04
28.776 | 62.133 | 28.648 | 3035.285
28.904 | 59.889 | 28.776 | 2998.396
29.031 | 58.485 | 28.904 | 2954.831
29.158 | 57.642 | 29.031 | 2912.787
29.285 | 57.454 | 29.158 | 2866.756
29.412 | 58.419 | 29.285 | 2825.373
29.538 | 59.969 | 29.412 | 2779.631
29.664 | 59.903 | 29.538 | 2735.36
29.789 | 58.466 | 29.664 | 2687.345
29.914 | 56.783 | 29.789 | 2644.266
30.039 | 55.116 | 29.914 | 2606.532
30.164 | 54.676 | 30.039 | 2559.887
30.288 | 55.476 | 30.164 | 2514.765
30.412 | 56.966 | 30.288 | 2468.813
30.536 | 57.78 | 30.412 | 2415.333
30.659 | 57.432 | 30.536 | 2358.686
30.782 | 56.359 | 30.659 | 2304.678
30.905 | 54.583 | 30.782 | 2247.235
31.027 | 52.854 | 30.905 | 2196.974
31.15 | 53.241 | 31.027 | 2146.95
31.271 | 53.08 | 31.15 | 2097.012
31.393 | 52.06 | 31.271 | 2048.384
31.514 | 51.339 | 31.393 | 2001.726
31.635 | 50.457 | 31.514 | 1949.552
31.755 | 48.824 | 31.635 | 1903.076
31.876 | 47.552 | 31.755 | 1847.6
31.995 | 48.363 | 31.876 | 1786.974
32.115 | 49.056 | 31.995 | 1732.174
32.234 | 49.438 | 32.115 | 1684.589
32.353 | 49.696 | 32.234 | 1636.237
32.472 | 50.686 | 32.353 | 1590.655
32.59 | 51.015 | 32.472 | 1548.002
32.708 | 49.617 | 32.59 | 1502.225
32.826 | 48.336 | 32.708 | 1455.272
32.943 | 47.399 | 32.826 | 1411.693
33.061 | 46.713 | 32.943 | 1368.884
33.177 | 46.705 | 33.061 | 1323.422
33.294 | 47.186 | 33.177 | 1281.161
33.41 | 45.932 | 33.294 | 1236.787
33.526 | 43.912 | 33.41 | 1194.505
33.641 | 43.064 | 33.526 | 1154.998
33.757 | 42.441 | 33.641 | 1118.038
33.872 | 41.779 | 33.757 | 1081.2
33.986 | 42.082 | 33.872 | 1045.353
34.101 | 43.059 | 33.986 | 1014.491
34.215 | 44.313 | 34.101 | 980.783
34.328 | 44.493 | 34.215 | 944.363
34.442 | 44.368 | 34.328 | 912.106
34.555 | 44.071 | 34.442 | 879.271
34.667 | 42.194 | 34.555 | 849.504
34.78 | 40.681 | 34.667 | 816.194
34.892 | 40.985 | 34.78 | 786.767
35.004 | 41.743 | 34.892 | 755.674
35.116 | 41.567 | 35.004 | 728.897
35.227 | 41.912 | 35.116 | 703.216
35.338 | 43.104 | 35.227 | 677.665
35.338 | 43.104 | 35.227 | 677.665
35.448 | 43.599 | 35.338 | 655.199
35.559 | 44.027 | 35.448 | 635.29
35.669 | 44.636 | 35.559 | 615.989
35.778 | 45.964 | 35.669 | 595.027
35.888 | 45.796 | 35.778 | 575.348
35.997 | 43.681 | 35.888 | 554.818
36.106 | 40.644 | 35.997 | 535.335
36.214 | 38.126 | 36.106 | 514.634
36.323 | 36.681 | 36.214 | 429.848
36.431 | 36.175 | 36.323 | 306.063
36.538 | 37.104 | 36.431 | 215.762

## Vivid H60 (hidden)
Selador | Lamp |  | Wattage
Vivid | Lumileds K2 |  | 122 |  | Note: Owing to the variability of LEDs, output data and color matches should be viewed as approximate
Note: All data taken with room temperature fixture
| Beam Angle | Field Angle
Horizontal | 51.4 | 68.2
| Accessory Lens | Candela | Field Lumens | Beam Lumens | Lens Efficiency | Efficacy
| H60 | 7240 | 1100 | 600 | 97.78% | 9.0164
| For Field diameter at any distance, multiply distance by |  |  |  | 1.3541
| For Beam diameter at any distance, multiply distance by |  |  |  | 0.96253
| Throw Distance (ft) | 10 | 15 | 20 | 25
| Throw Distance (m) | 3.048 | 4.572 | 6.096 | 7.62
| Field Diameter (ft) | 13.541 | 20.3115 | 27.082 | 33.8525
| Field Diameter (m) | 4.1273 | 6.191 | 8.2546 | 10.3183
| Illuminance (fc) | 72.4 | 32.1778 | 18.1 | 11.584
| Illuminance (lux) | 779.3064 | 346.3584 | 194.8266 | 124.689
Test Distance | Iso-Illuminance Diagram grid lines
61 | 10 | 20 | 30 | 40
| 0.16393 | 0.32787 | 0.4918 | 0.65574
| Beam Angle | Field Angle
Vertical | 10 | 21.6
| For Field diameter at any distance, multiply distance by |  |  |  | 0.38152
| For Beam diameter at any distance, multiply distance by |  |  |  | 0.17498
| Throw Distance (ft) | 10 | 15 | 20 | 25
| Throw Distance (m) | 3.048 | 4.572 | 6.096 | 7.62
| Field Diameter (ft) | 3.8152 | 5.7228 | 7.6304 | 9.538
| Field Diameter (m) | 1.1629 | 1.7443 | 2.3257 | 2.9072
| Illuminance (fc) | 72.4 | 32.1778 | 18.1 | 11.584
| Illuminance (lux) | 779.3064 | 346.3584 | 194.8266 | 124.689
| X |  | Y
-36.538 | 0 | -36.646 | 40.437
-36.431 | 0 | -36.538 | 41.608
-36.323 | 0 | -36.431 | 42.289
-36.214 | 53.667 | -36.323 | 42.405
-36.106 | 146.269 | -36.214 | 43.755
-35.997 | 241.38 | -36.106 | 45.164
-35.888 | 339.683 | -35.997 | 45.554
-35.778 | 404.851 | -35.888 | 43.823
-35.669 | 418.653 | -35.778 | 43.928
-35.559 | 432.868 | -35.669 | 44.138
-35.448 | 449.007 | -35.559 | 43.389
-35.338 | 463.427 | -35.448 | 43.352
-35.227 | 478.809 | -35.338 | 42.752
-35.116 | 495.662 | -35.227 | 43.242
-35.004 | 514.003 | -35.116 | 42.856
-34.892 | 531.843 | -35.004 | 43.617
-34.78 | 550.221 | -34.892 | 44.579
-34.667 | 571.356 | -34.78 | 44.226
-34.555 | 594.499 | -34.667 | 44.011
-34.442 | 616.836 | -34.555 | 44.174
-34.328 | 639.527 | -34.442 | 45.66
-34.215 | 661.118 | -34.328 | 46.525
-34.101 | 685.013 | -34.215 | 48.022
-33.986 | 708.776 | -34.101 | 47.526
-33.872 | 736.305 | -33.986 | 47.635
-33.757 | 761.615 | -33.872 | 48.176
-33.641 | 788.4 | -33.757 | 47.883
-33.526 | 816.873 | -33.641 | 46.765
-33.41 | 845.963 | -33.526 | 45.854
-33.294 | 876.119 | -33.41 | 46.359
-33.177 | 908.694 | -33.294 | 46.631
-33.061 | 939.512 | -33.177 | 47.42
-32.943 | 970.27 | -33.061 | 48.041
-32.826 | 1003.444 | -32.943 | 49.883
-32.708 | 1037.308 | -32.826 | 50.296
-32.59 | 1071.597 | -32.708 | 50.929
-32.472 | 1108.18 | -32.59 | 51.206
-32.353 | 1147.218 | -32.472 | 52.211
-32.234 | 1184.869 | -32.353 | 52.67
-32.115 | 1220.145 | -32.234 | 54.857
-31.995 | 1259.513 | -32.115 | 56.4
-31.876 | 1299.156 | -31.995 | 56.679
-31.755 | 1341.521 | -31.876 | 56.676
-31.635 | 1386.05 | -31.755 | 58.254
-31.514 | 1431.208 | -31.635 | 57.811
-31.393 | 1471.869 | -31.514 | 57.556
-31.271 | 1516.726 | -31.393 | 58.928
-31.15 | 1561.046 | -31.271 | 60.257
-31.027 | 1605.772 | -31.15 | 60.329
-30.905 | 1652.863 | -31.027 | 62.097
-30.782 | 1698.23 | -30.905 | 62.916
-30.659 | 1746.806 | -30.782 | 62.584
-30.536 | 1795.51 | -30.659 | 61.566
-30.412 | 1842.674 | -30.536 | 61.391
-30.288 | 1890.27 | -30.412 | 61.693
-30.164 | 1934.398 | -30.288 | 62.644
-30.039 | 1985.327 | -30.164 | 63.97
-29.914 | 2040.871 | -30.039 | 64.023
-29.789 | 2099.402 | -29.914 | 64.543
-29.664 | 2155.741 | -29.789 | 64.242
-29.538 | 2214.372 | -29.664 | 64.234
-29.412 | 2266.412 | -29.538 | 64.371
-29.285 | 2321.276 | -29.412 | 64.996
-29.158 | 2380.735 | -29.285 | 66.134
-29.031 | 2441.601 | -29.158 | 66.691
-28.904 | 2501.47 | -29.031 | 67.414
-28.776 | 2559.871 | -28.904 | 66.995
-28.648 | 2620.884 | -28.776 | 67.287
-28.519 | 2675.708 | -28.648 | 67.35
-28.391 | 2730.713 | -28.519 | 67.357
-28.262 | 2784.921 | -28.391 | 66.524
-28.132 | 2844.708 | -28.262 | 67.119
-28.003 | 2901.619 | -28.132 | 67.627
-27.873 | 2960.654 | -28.003 | 69.128
-27.743 | 3019.535 | -27.873 | 70.149
-27.612 | 3080.018 | -27.743 | 71.382
-27.481 | 3136.979 | -27.612 | 71.702
-27.35 | 3193.421 | -27.481 | 71.037
-27.218 | 3253.69 | -27.35 | 71.601
-27.087 | 3313.774 | -27.218 | 73.164
-26.954 | 3371.466 | -27.087 | 74.121
-26.822 | 3431.354 | -26.954 | 73.214
-26.689 | 3482.827 | -26.822 | 73.01
-26.556 | 3535.913 | -26.689 | 72.862
-26.423 | 3586.638 | -26.556 | 73.567
-26.289 | 3641.008 | -26.423 | 74.4
-26.155 | 3699.883 | -26.289 | 74.989
-26.021 | 3755.307 | -26.155 | 75.786
-25.886 | 3808.469 | -26.021 | 77.68
-25.751 | 3864.847 | -25.886 | 78.409
-25.616 | 3920.039 | -25.751 | 78.663
-25.481 | 3964.08 | -25.616 | 79.098
-25.345 | 4017.466 | -25.481 | 79.479
-25.209 | 4071.839 | -25.345 | 79.701
-25.072 | 4121.287 | -25.209 | 80.36
-24.935 | 4176.349 | -25.072 | 81.323
-24.798 | 4228.301 | -24.935 | 82.382
-24.661 | 4275.245 | -24.798 | 83.434
-24.523 | 4320.093 | -24.661 | 85.292
-24.385 | 4368.546 | -24.523 | 85.695
-24.247 | 4414.131 | -24.385 | 85.465
-24.109 | 4461.514 | -24.247 | 86.645
-23.97 | 4507.182 | -24.109 | 88.219
-23.831 | 4553.094 | -23.97 | 89.583
-23.691 | 4589.516 | -23.831 | 90.49
-23.551 | 4623.396 | -23.691 | 91.218
-23.411 | 4657.402 | -23.551 | 92.312
-23.271 | 4695.615 | -23.411 | 94.314
-23.13 | 4729.221 | -23.271 | 94.679
-22.989 | 4770.607 | -23.13 | 94.381
-22.848 | 4812.88 | -22.989 | 95.283
-22.707 | 4855.693 | -22.848 | 96.642
-22.565 | 4898.292 | -22.707 | 97.751
-22.423 | 4942.153 | -22.565 | 99.919
-22.28 | 4979.492 | -22.423 | 101.156
-22.137 | 5015.194 | -22.28 | 101.4
-21.994 | 5053.845 | -22.137 | 102.027
-21.851 | 5090.244 | -21.994 | 103.871
-21.708 | 5118.231 | -21.851 | 106.253
-21.564 | 5147.77 | -21.708 | 109.168
-21.42 | 5183.764 | -21.564 | 111.308
-21.275 | 5224.392 | -21.42 | 111.356
-21.13 | 5251.472 | -21.275 | 111.994
-20.985 | 5280.942 | -21.13 | 113.239
-20.84 | 5312.571 | -20.985 | 113.635
-20.695 | 5349.093 | -20.84 | 115.525
-20.549 | 5378.736 | -20.695 | 118.243
-20.403 | 5412.795 | -20.549 | 120.946
-20.256 | 5443.058 | -20.403 | 123.682
-20.11 | 5467.35 | -20.256 | 126.588
-19.963 | 5491.624 | -20.11 | 127.543
-19.815 | 5516.317 | -19.963 | 128.725
-19.668 | 5542.639 | -19.815 | 130.382
-19.52 | 5575.747 | -19.668 | 132.693
-19.372 | 5599.372 | -19.52 | 134.423
-19.224 | 5625.825 | -19.372 | 137.372
-19.075 | 5661.115 | -19.224 | 141.62
-18.926 | 5689.112 | -19.075 | 145.508
-18.777 | 5710.795 | -18.926 | 149.399
-18.628 | 5732.762 | -18.777 | 152.529
-18.478 | 5757.292 | -18.628 | 155.263
-18.328 | 5782.518 | -18.478 | 158.454
-18.178 | 5801.986 | -18.328 | 162.901
-18.028 | 5811.974 | -18.178 | 167.393
-17.877 | 5822.201 | -18.028 | 171.82
-17.726 | 5836.308 | -17.877 | 177.487
-17.575 | 5851.538 | -17.726 | 183.216
-17.424 | 5871.201 | -17.575 | 188.808
-17.272 | 5886.985 | -17.424 | 194.484
-17.12 | 5905.848 | -17.272 | 200.375
-16.968 | 5920.425 | -17.12 | 205.585
-16.815 | 5937.465 | -16.968 | 211.643
-16.663 | 5951.771 | -16.815 | 219.153
-16.51 | 5964.402 | -16.663 | 226.825
-16.357 | 5983.23 | -16.51 | 233.945
-16.203 | 6007.545 | -16.357 | 242.091
-16.049 | 6029.039 | -16.203 | 251.474
-15.896 | 6049.298 | -16.049 | 260.966
-15.741 | 6067.821 | -15.896 | 270.633
-15.587 | 6079.307 | -15.741 | 279.297
-15.432 | 6096.284 | -15.587 | 287.478
-15.278 | 6116.485 | -15.432 | 296.435
-15.123 | 6140.654 | -15.278 | 304.507
-14.967 | 6170.101 | -15.123 | 311.679
-14.812 | 6207.726 | -14.967 | 320.876
-14.656 | 6235.096 | -14.812 | 331.6
-14.5 | 6264.971 | -14.656 | 343.062
-14.344 | 6293.731 | -14.5 | 354.733
-14.188 | 6319.294 | -14.344 | 366.319
-14.031 | 6331.199 | -14.188 | 376.795
-13.874 | 6347.871 | -14.031 | 388.988
-13.717 | 6368.576 | -13.874 | 400.513
-13.56 | 6384.991 | -13.717 | 415.679
-13.403 | 6401.181 | -13.56 | 428.488
-13.245 | 6425.133 | -13.403 | 443.49
-13.087 | 6446.339 | -13.245 | 457.946
-12.929 | 6465.726 | -13.087 | 473.385
-12.771 | 6483.634 | -12.929 | 488.134
-12.612 | 6504.178 | -12.771 | 506.743
-12.454 | 6522.656 | -12.612 | 524.881
-12.295 | 6538.201 | -12.454 | 542.285
-12.136 | 6550.568 | -12.295 | 558.715
-11.976 | 6564.725 | -12.136 | 577.076
-11.817 | 6578.122 | -11.976 | 598.438
-11.657 | 6590.889 | -11.817 | 618.739
-11.498 | 6596.382 | -11.657 | 639.813
-11.338 | 6603.968 | -11.498 | 661.051
-11.178 | 6619.837 | -11.338 | 684.859
-11.017 | 6639.919 | -11.178 | 710.014
-10.857 | 6646.136 | -11.017 | 736.734
-10.696 | 6649.311 | -10.857 | 766.723
-10.535 | 6658.19 | -10.696 | 795.686
-10.374 | 6663.409 | -10.535 | 826.459
-10.213 | 6668.088 | -10.374 | 857.434
-10.052 | 6684.097 | -10.213 | 891.091
-9.89 | 6697.266 | -10.052 | 924.804
-9.729 | 6703.943 | -9.89 | 959.394
-9.567 | 6718.896 | -9.729 | 996.152
-9.405 | 6743.045 | -9.567 | 1038.254
-9.243 | 6765.188 | -9.405 | 1084.726
-9.08 | 6784.721 | -9.243 | 1130.437
-8.918 | 6807.354 | -9.08 | 1180.403
-8.755 | 6818.361 | -8.918 | 1232.177
-8.593 | 6833.158 | -8.755 | 1286.25
-8.43 | 6842.412 | -8.593 | 1344.648
-8.267 | 6852.66 | -8.43 | 1406.866
-8.104 | 6871.014 | -8.267 | 1472.499
-7.94 | 6889.379 | -8.104 | 1544.409
-7.777 | 6898.444 | -7.94 | 1612.352
-7.614 | 6914.262 | -7.777 | 1688.05
-7.45 | 6938.925 | -7.614 | 1767.586
-7.286 | 6952.417 | -7.45 | 1851.693
-7.122 | 6964.067 | -7.286 | 1941.771
-6.958 | 6987.941 | -7.122 | 2039.19
-6.794 | 7001.428 | -6.958 | 2134.771
-6.63 | 7017.832 | -6.794 | 2240.038
-6.466 | 7047.003 | -6.63 | 2348.312
-6.301 | 7059.385 | -6.466 | 2456.561
-6.137 | 7056.603 | -6.301 | 2577.299
-5.972 | 7065.758 | -6.137 | 2700.934
-5.807 | 7081.048 | -5.972 | 2829.947
-5.642 | 7091.023 | -5.807 | 2970.996
-5.478 | 7104.417 | -5.642 | 3107.727
-5.313 | 7121.553 | -5.478 | 3238.132
-5.147 | 7129.065 | -5.313 | 3371.509
-4.982 | 7131.24 | -5.147 | 3508.091
-4.817 | 7141.563 | -4.982 | 3646.648
-4.652 | 7146.036 | -4.817 | 3791.137
-4.486 | 7154.89 | -4.652 | 3949.72
-4.321 | 7167.062 | -4.486 | 4104.269
-4.155 | 7176.683 | -4.321 | 4270.748
-3.989 | 7179.879 | -4.155 | 4443.13
-3.824 | 7190.024 | -3.989 | 4614.905
-3.658 | 7194.943 | -3.824 | 4773.608
-3.492 | 7205.424 | -3.658 | 4948.725
-3.326 | 7224.811 | -3.492 | 5112.208
-3.16 | 7231.638 | -3.326 | 5278.787
-2.994 | 7240.266 | -3.16 | 5441.669
-2.828 | 7248.185 | -2.994 | 5595.646
-2.662 | 7256.336 | -2.828 | 5745.106
-2.496 | 7251.332 | -2.662 | 5888.859
-2.33 | 7249.095 | -2.496 | 6031.745
-2.163 | 7250.48 | -2.33 | 6156.283
-1.997 | 7252.601 | -2.163 | 6278.249
-1.831 | 7241.667 | -1.997 | 6384.245
-1.664 | 7232.754 | -1.831 | 6500.326
-1.498 | 7222.52 | -1.664 | 6610.701
-1.332 | 7226.558 | -1.498 | 6698.91
-1.165 | 7224.633 | -1.332 | 6785.911
-0.999 | 7211.1 | -1.165 | 6878.143
-0.832 | 7177.666 | -0.999 | 6954.547
-0.666 | 7162.008 | -0.832 | 7024.675
-0.499 | 7159.352 | -0.666 | 7094.83
-0.333 | 7165.478 | -0.499 | 7139.707
-0.166 | 7168.257 | -0.333 | 7153.883
0 | 7161.225 | -0.166 | 7154.374
0.166 | 7151.303 | 0 | 7161.225
0.333 | 7138.988 | 0.166 | 7150.598
0.499 | 7127.234 | 0.333 | 7141.124
0.666 | 7123.479 | 0.499 | 7112.377
0.832 | 7128.984 | 0.666 | 7086.037
0.999 | 7127.611 | 0.832 | 7043.713
1.165 | 7128.345 | 0.999 | 6996.501
1.332 | 7132.638 | 1.165 | 6939.243
1.498 | 7137.858 | 1.332 | 6882.045
1.664 | 7132.242 | 1.498 | 6783.42
1.831 | 7129.076 | 1.664 | 6684.539
1.997 | 7129.26 | 1.831 | 6563.258
2.163 | 7131.247 | 1.997 | 6456.595
2.33 | 7124.219 | 2.163 | 6332.2
2.496 | 7110.92 | 2.33 | 6205.415
2.662 | 7095.149 | 2.496 | 6055.268
2.828 | 7084.921 | 2.662 | 5923.833
2.994 | 7072.908 | 2.828 | 5775.634
3.16 | 7059.931 | 2.994 | 5621.65
3.326 | 7037.456 | 3.16 | 5457.762
3.492 | 7026.505 | 3.326 | 5294.024
3.658 | 7011.073 | 3.492 | 5123.925
3.824 | 6995.087 | 3.658 | 4959.144
3.989 | 6984.212 | 3.824 | 4786.585
4.155 | 6986.085 | 3.989 | 4616.499
4.321 | 6979.323 | 4.155 | 4448.935
4.486 | 6962.772 | 4.321 | 4281.654
4.652 | 6943.654 | 4.486 | 4113.988
4.817 | 6924.523 | 4.652 | 3953.861
4.982 | 6911.608 | 4.817 | 3791.734
5.147 | 6897.683 | 4.982 | 3631.546
5.313 | 6886.221 | 5.147 | 3482.399
5.478 | 6872.316 | 5.313 | 3332.776
5.642 | 6856.269 | 5.478 | 3186.356
5.807 | 6840.939 | 5.642 | 3044.317
5.972 | 6827.8 | 5.807 | 2911.327
6.137 | 6817.903 | 5.972 | 2782.263
6.301 | 6804.615 | 6.137 | 2654.583
6.466 | 6795.525 | 6.301 | 2533.022
6.63 | 6782.684 | 6.466 | 2409.034
6.794 | 6759.419 | 6.63 | 2293.305
6.958 | 6732.598 | 6.794 | 2183.397
7.122 | 6707.946 | 6.958 | 2078.345
7.286 | 6682.243 | 7.122 | 1975.99
7.45 | 6659.355 | 7.286 | 1876.235
7.614 | 6648.122 | 7.45 | 1784.852
7.777 | 6625.35 | 7.614 | 1698.005
7.94 | 6602.909 | 7.777 | 1614.076
8.104 | 6574.196 | 7.94 | 1533.403
8.267 | 6551.856 | 8.104 | 1459.843
8.43 | 6531.42 | 8.267 | 1388.97
8.593 | 6521.847 | 8.43 | 1320.65
8.755 | 6508.127 | 8.593 | 1262.012
8.918 | 6483.774 | 8.755 | 1206.232
9.08 | 6459.219 | 8.918 | 1151.005
9.243 | 6436.027 | 9.08 | 1099.101
9.405 | 6421.15 | 9.243 | 1050.214
9.567 | 6416.354 | 9.405 | 1001.234
9.729 | 6406.94 | 9.567 | 958.223
9.89 | 6391.789 | 9.729 | 918.017
10.052 | 6376.628 | 9.89 | 878.472
10.213 | 6368.377 | 10.052 | 841.825
10.374 | 6359.19 | 10.213 | 809.286
10.535 | 6343.263 | 10.374 | 777.106
10.696 | 6324.4 | 10.535 | 744.702
10.857 | 6304.257 | 10.696 | 715.629
11.017 | 6287.503 | 10.857 | 689.738
11.178 | 6280.595 | 11.017 | 660.27
11.338 | 6276.58 | 11.178 | 632.131
11.498 | 6271.643 | 11.338 | 609.213
11.657 | 6257.025 | 11.498 | 584.547
11.817 | 6243.923 | 11.657 | 562.204
11.976 | 6225.435 | 11.817 | 540.588
12.136 | 6209.428 | 11.976 | 521.881
12.295 | 6189.536 | 12.136 | 501.546
12.454 | 6172.145 | 12.295 | 486.565
12.612 | 6161.556 | 12.454 | 470.843
12.771 | 6148.553 | 12.612 | 456.734
12.929 | 6126.86 | 12.771 | 442.21
13.087 | 6111.055 | 12.929 | 429.885
13.245 | 6097.967 | 13.087 | 416.51
13.403 | 6084.645 | 13.245 | 403.856
13.56 | 6065.587 | 13.403 | 391.076
13.717 | 6048.18 | 13.56 | 379.229
13.874 | 6031.87 | 13.717 | 367.736
14.031 | 6009.144 | 13.874 | 357.975
14.188 | 5988.142 | 14.031 | 346.907
14.344 | 5976.589 | 14.188 | 334.25
14.5 | 5964.309 | 14.344 | 321.42
14.656 | 5943.777 | 14.5 | 310.223
14.812 | 5922.029 | 14.656 | 300.543
14.967 | 5905.274 | 14.812 | 292.281
15.123 | 5883.536 | 14.967 | 287.395
15.278 | 5859.202 | 15.123 | 279.693
15.432 | 5836.554 | 15.278 | 272.727
15.587 | 5810.48 | 15.432 | 263.54
15.741 | 5785.251 | 15.587 | 253.869
15.896 | 5767.647 | 15.741 | 244.714
16.049 | 5755.439 | 15.896 | 237.514
16.203 | 5736.754 | 16.049 | 230.306
16.357 | 5716.53 | 16.203 | 221.733
16.51 | 5700.966 | 16.357 | 213.101
16.663 | 5677.533 | 16.51 | 207.093
16.815 | 5660.458 | 16.663 | 201.688
16.968 | 5643.9 | 16.815 | 196.542
17.12 | 5623.841 | 16.968 | 193.031
17.272 | 5597.625 | 17.12 | 189.57
17.424 | 5575.018 | 17.272 | 184.869
17.575 | 5543.983 | 17.424 | 180.564
17.726 | 5506.772 | 17.575 | 176.063
17.877 | 5474.351 | 17.726 | 170.704
18.028 | 5446.111 | 17.877 | 165.297
18.178 | 5415.435 | 18.028 | 160.176
18.328 | 5385.242 | 18.178 | 154.541
18.478 | 5357.66 | 18.328 | 150.126
18.628 | 5337.456 | 18.478 | 145.378
18.777 | 5311.272 | 18.628 | 141.749
18.926 | 5283.588 | 18.777 | 138.35
19.075 | 5253.802 | 18.926 | 134.979
19.224 | 5223.956 | 19.075 | 132.157
19.372 | 5193.366 | 19.224 | 130.475
19.52 | 5157.103 | 19.372 | 128.582
19.668 | 5123.685 | 19.52 | 126.338
19.815 | 5097.208 | 19.668 | 123.991
19.963 | 5081.679 | 19.815 | 122.091
20.11 | 5063.117 | 19.963 | 119.86
20.256 | 5037.221 | 20.11 | 118.285
20.403 | 5005.085 | 20.256 | 116.91
20.549 | 4977.292 | 20.403 | 114.973
20.695 | 4939.459 | 20.549 | 112.097
20.84 | 4901.261 | 20.695 | 109.997
20.985 | 4868.927 | 20.84 | 108.026
21.13 | 4844.313 | 20.985 | 105.927
21.275 | 4808.658 | 21.13 | 104.498
21.42 | 4774.364 | 21.275 | 103.721
21.564 | 4738.407 | 21.42 | 103.059
21.708 | 4694.185 | 21.564 | 101.493
21.851 | 4657.123 | 21.708 | 99.68
21.994 | 4626.926 | 21.851 | 97.619
22.137 | 4593.648 | 21.994 | 96.216
22.28 | 4554.804 | 22.137 | 95.692
22.423 | 4523.862 | 22.28 | 94.517
22.565 | 4489.415 | 22.423 | 93.407
22.707 | 4445.548 | 22.565 | 91.273
22.848 | 4397.777 | 22.707 | 89.321
22.989 | 4348.753 | 22.848 | 86.724
23.13 | 4302.974 | 22.989 | 85.163
23.271 | 4261.576 | 23.13 | 84.278
23.411 | 4215.963 | 23.271 | 83.881
23.551 | 4171.241 | 23.411 | 83.579
23.691 | 4129.702 | 23.551 | 82.188
23.831 | 4087.59 | 23.691 | 80.961
23.97 | 4046.72 | 23.831 | 79.627
24.109 | 4007.456 | 23.97 | 78.735
24.247 | 3967.85 | 24.109 | 78.238
24.385 | 3925.119 | 24.247 | 78.317
24.523 | 3875.84 | 24.385 | 78.044
24.661 | 3821.063 | 24.523 | 76.908
24.798 | 3764.48 | 24.661 | 74.926
24.935 | 3704.077 | 24.798 | 73.467
25.072 | 3652.312 | 24.935 | 73.2
25.209 | 3606.901 | 25.072 | 73.881
25.345 | 3563.207 | 25.209 | 72.739
25.481 | 3522.463 | 25.345 | 71.822
25.616 | 3485.141 | 25.481 | 71.209
25.751 | 3442.089 | 25.616 | 71.009
25.886 | 3396.389 | 25.751 | 70.051
26.021 | 3354.688 | 25.886 | 70.212
26.155 | 3314.363 | 26.021 | 69.901
26.289 | 3272.068 | 26.155 | 69.114
26.423 | 3228.816 | 26.289 | 67.686
26.556 | 3181.426 | 26.423 | 66.541
26.689 | 3132.128 | 26.556 | 65.68
26.822 | 3086.319 | 26.689 | 64.172
26.954 | 3039.541 | 26.822 | 62.385
27.087 | 2996.888 | 26.954 | 61.42
27.218 | 2953.253 | 27.087 | 59.935
27.35 | 2909.55 | 27.218 | 59.659
27.481 | 2865.996 | 27.35 | 60.47
27.612 | 2820.371 | 27.481 | 61.232
27.743 | 2770.564 | 27.612 | 61.835
27.873 | 2719.951 | 27.743 | 60.847
28.003 | 2667.25 | 27.873 | 59.575
28.132 | 2615.496 | 28.003 | 58.627
28.262 | 2567.433 | 28.132 | 57.783
28.391 | 2521.703 | 28.262 | 56.793
28.519 | 2477.234 | 28.391 | 55.992
28.648 | 2434.097 | 28.519 | 55.494
28.776 | 2392.815 | 28.648 | 55.415
28.904 | 2350.795 | 28.776 | 56.271
29.031 | 2305.489 | 28.904 | 55.54
29.158 | 2253.74 | 29.031 | 54.091
29.285 | 2200.792 | 29.158 | 52.402
29.412 | 2150.758 | 29.285 | 51.476
29.538 | 2106.074 | 29.412 | 51.812
29.664 | 2065.493 | 29.538 | 51.717
29.789 | 2026.349 | 29.664 | 51.765
29.914 | 1989.594 | 29.789 | 50.939
30.039 | 1947.907 | 29.914 | 49.696
30.164 | 1901.115 | 30.039 | 48.59
30.288 | 1853.365 | 30.164 | 49.63
30.412 | 1811.455 | 30.288 | 48.516
30.536 | 1769.485 | 30.412 | 48.284
30.659 | 1726.643 | 30.536 | 48.946
30.782 | 1682.892 | 30.659 | 47.905
30.905 | 1644.048 | 30.782 | 46.705
31.027 | 1606.591 | 30.905 | 45.707
31.15 | 1569.443 | 31.027 | 45.58
31.271 | 1532.852 | 31.15 | 45.239
31.393 | 1494.281 | 31.271 | 46.178
31.514 | 1455.647 | 31.393 | 45.315
31.635 | 1419.791 | 31.514 | 44.568
31.755 | 1388.298 | 31.635 | 44.957
31.876 | 1355.551 | 31.755 | 44.358
31.995 | 1320.069 | 31.876 | 43.784
32.115 | 1283.795 | 31.995 | 43.455
32.234 | 1246.186 | 32.115 | 42.967
32.353 | 1210.263 | 32.234 | 41.119
32.472 | 1177.349 | 32.353 | 40.934
32.59 | 1146.302 | 32.472 | 38.618
32.708 | 1115.734 | 32.59 | 38.038
32.826 | 1083.147 | 32.708 | 38.413
32.943 | 1053.452 | 32.826 | 40.558
33.061 | 1025.487 | 32.943 | 41.3
33.177 | 999.176 | 33.061 | 40.526
33.294 | 971.274 | 33.177 | 40.493
33.41 | 941.008 | 33.294 | 39.414
33.526 | 910.457 | 33.41 | 38.818
33.641 | 881.171 | 33.526 | 36.505
33.757 | 852.536 | 33.641 | 36.95
33.872 | 825.395 | 33.757 | 36.8
33.986 | 802.742 | 33.872 | 37.115
34.101 | 782.483 | 33.986 | 36.697
34.215 | 761.075 | 34.101 | 35.972
34.328 | 736.843 | 34.215 | 35.275
34.442 | 712.338 | 34.328 | 33.421
34.555 | 689.537 | 34.442 | 31.313
34.667 | 666.543 | 34.555 | 31.167
34.78 | 645.624 | 34.667 | 29.375
34.892 | 627.672 | 34.78 | 30.149
35.004 | 607.692 | 34.892 | 30.238
35.116 | 587.053 | 35.004 | 30.813
35.227 | 569.246 | 35.116 | 31.462
35.338 | 551.426 | 35.227 | 32.676
35.338 | 551.426 | 35.227 | 32.676
35.448 | 535.887 | 35.338 | 33.478
35.559 | 524.57 | 35.448 | 32.876
35.669 | 513.864 | 35.559 | 33.436
35.778 | 499.921 | 35.669 | 33.61
35.888 | 484.098 | 35.778 | 33.285
35.997 | 466.95 | 35.888 | 31.379
36.106 | 448.858 | 35.997 | 30.429
36.214 | 432.244 | 36.106 | 30.158
36.323 | 420.226 | 36.214 | 26.071
36.431 | 409.933 | 36.323 | 19.361
36.538 | 404.972 | 36.431 | 15.164

## Vivid V60 (hidden)
Selador | Lamp |  | Wattage
Vivid | Lumileds K2 |  | 122 |  | Note: Owing to the variability of LEDs, output data and color matches should be viewed as approximate
Note: All data taken with room temperature fixture
| Beam Angle | Field Angle
Horizontal | 12.6 | 24.9
| Accessory Lens | Candela | Field Lumens | Beam Lumens | Lens Efficiency | Efficacy
| V60 | 6020 | 1120 | 650 | 99.56% | 9.1803
| For Field diameter at any distance, multiply distance by |  |  |  | 0.44156
| For Beam diameter at any distance, multiply distance by |  |  |  | 0.2208
| Throw Distance (ft) | 10 | 15 | 20 | 25
| Throw Distance (m) | 3.048 | 4.572 | 6.096 | 7.62
| Field Diameter (ft) | 4.4156 | 6.6234 | 8.8312 | 11.039
| Field Diameter (m) | 1.3459 | 2.0188 | 2.6917 | 3.3647
| Illuminance (fc) | 60.2 | 26.7556 | 15.05 | 9.632
| Illuminance (lux) | 647.9868 | 287.9941 | 161.9967 | 103.6779
Test Distance | Iso-Illuminance Diagram grid lines
61 | 10 | 20 | 30 | 40
| 0.16393 | 0.32787 | 0.4918 | 0.65574
| Beam Angle | Field Angle
Vertical | 52 | 67.6
| For Field diameter at any distance, multiply distance by |  |  |  | 1.3389
| For Beam diameter at any distance, multiply distance by |  |  |  | 0.97547
| Throw Distance (ft) | 10 | 15 | 20 | 25
| Throw Distance (m) | 3.048 | 4.572 | 6.096 | 7.62
| Field Diameter (ft) | 13.3888 | 20.0832 | 26.7777 | 33.4721
| Field Diameter (m) | 4.0809 | 6.1214 | 8.1618 | 10.2023
| Illuminance (fc) | 60.2 | 26.7556 | 15.05 | 9.632
| Illuminance (lux) | 647.9868 | 287.9941 | 161.9967 | 103.6779
| X |  | Y
-36.538 | 0 | -36.646 | 305.364
-36.431 | 0 | -36.538 | 308.587
-36.323 | 0 | -36.431 | 312.612
-36.214 | 4.611 | -36.323 | 318.643
-36.106 | 12.765 | -36.214 | 325.89
-35.997 | 22.327 | -36.106 | 334.592
-35.888 | 31.02 | -35.997 | 343.218
-35.778 | 35.714 | -35.888 | 353.526
-35.669 | 34.82 | -35.778 | 362.53
-35.559 | 35.03 | -35.669 | 370.354
-35.448 | 34.78 | -35.559 | 379.596
-35.338 | 35.902 | -35.448 | 389.675
-35.227 | 37.084 | -35.338 | 397.981
-35.116 | 38.187 | -35.227 | 406.669
-35.004 | 37.857 | -35.116 | 415.944
-34.892 | 38.221 | -35.004 | 425.554
-34.78 | 38.547 | -34.892 | 439.229
-34.667 | 39.35 | -34.78 | 454.164
-34.555 | 39.463 | -34.667 | 469.247
-34.442 | 40.39 | -34.555 | 484.85
-34.328 | 41.005 | -34.442 | 501.649
-34.215 | 41.75 | -34.328 | 519.457
-34.101 | 41.749 | -34.215 | 538.431
-33.986 | 42.986 | -34.101 | 556.273
-33.872 | 42.779 | -33.986 | 574.634
-33.757 | 41.545 | -33.872 | 594.475
-33.641 | 41.312 | -33.757 | 613.719
-33.526 | 41.739 | -33.641 | 633.1
-33.41 | 42.719 | -33.526 | 651.365
-33.294 | 42.81 | -33.41 | 674.888
-33.177 | 43.843 | -33.294 | 697.989
-33.061 | 44.057 | -33.177 | 718.297
-32.943 | 44.108 | -33.061 | 741.483
-32.826 | 43.997 | -32.943 | 767.317
-32.708 | 44.079 | -32.826 | 791.526
-32.59 | 44.861 | -32.708 | 818.034
-32.472 | 46.367 | -32.59 | 847.674
-32.353 | 45.9 | -32.472 | 873.993
-32.234 | 46.255 | -32.353 | 902.691
-32.115 | 46.639 | -32.234 | 932.04
-31.995 | 47.394 | -32.115 | 965.483
-31.876 | 45.87 | -31.995 | 993.905
-31.755 | 45.784 | -31.876 | 1028.419
-31.635 | 46.317 | -31.755 | 1061.231
-31.514 | 47.584 | -31.635 | 1092.08
-31.393 | 47.767 | -31.514 | 1125.207
-31.271 | 46.941 | -31.393 | 1167.605
-31.15 | 48.312 | -31.271 | 1205.911
-31.027 | 48.247 | -31.15 | 1245.74
-30.905 | 49.723 | -31.027 | 1284.406
-30.782 | 50.886 | -30.905 | 1321.771
-30.659 | 51.53 | -30.782 | 1359.925
-30.536 | 51.423 | -30.659 | 1398.499
-30.412 | 53.428 | -30.536 | 1440.562
-30.288 | 53.284 | -30.412 | 1487.203
-30.164 | 52.61 | -30.288 | 1532.386
-30.039 | 52.088 | -30.164 | 1575.745
-29.914 | 53.356 | -30.039 | 1619.738
-29.789 | 53.273 | -29.914 | 1660.523
-29.664 | 53.771 | -29.789 | 1698.222
-29.538 | 55.018 | -29.664 | 1746.241
-29.412 | 55.534 | -29.538 | 1795.022
-29.285 | 56.218 | -29.412 | 1841.355
-29.158 | 56.468 | -29.285 | 1884.578
-29.031 | 57.857 | -29.158 | 1933.401
-28.904 | 58.724 | -29.031 | 1981.428
-28.776 | 59.924 | -28.904 | 2026.422
-28.648 | 59.507 | -28.776 | 2075.242
-28.519 | 59.851 | -28.648 | 2126.378
-28.391 | 58.961 | -28.519 | 2176.516
-28.262 | 60.03 | -28.391 | 2225.218
-28.132 | 62.399 | -28.262 | 2278.166
-28.003 | 63.503 | -28.132 | 2329.195
-27.873 | 63.633 | -28.003 | 2379.656
-27.743 | 63.57 | -27.873 | 2429.805
-27.612 | 63.836 | -27.743 | 2482.202
-27.481 | 64.482 | -27.612 | 2531.863
-27.35 | 65.341 | -27.481 | 2583.242
-27.218 | 66.086 | -27.35 | 2636.755
-27.087 | 66.42 | -27.218 | 2689.534
-26.954 | 67.398 | -27.087 | 2736.046
-26.822 | 68.744 | -26.954 | 2782.66
-26.689 | 69.814 | -26.822 | 2828.006
-26.556 | 70.716 | -26.689 | 2874.664
-26.423 | 71.187 | -26.556 | 2924.168
-26.289 | 72.449 | -26.423 | 2976.275
-26.155 | 73.755 | -26.289 | 3027.757
-26.021 | 74.159 | -26.155 | 3080.915
-25.886 | 73.983 | -26.021 | 3126.746
-25.751 | 73.626 | -25.886 | 3165.326
-25.616 | 74.573 | -25.751 | 3208.761
-25.481 | 76.186 | -25.616 | 3259.161
-25.345 | 77.867 | -25.481 | 3312.335
-25.209 | 79.073 | -25.345 | 3366.937
-25.072 | 79.886 | -25.209 | 3413.763
-24.935 | 80.771 | -25.072 | 3452.635
-24.798 | 81.191 | -24.935 | 3490.257
-24.661 | 82.396 | -24.798 | 3531.945
-24.523 | 83.644 | -24.661 | 3576.695
-24.385 | 85.01 | -24.523 | 3622.299
-24.247 | 85.714 | -24.385 | 3665.469
-24.109 | 87.04 | -24.247 | 3705.575
-23.97 | 88.758 | -24.109 | 3750.047
-23.831 | 90.34 | -23.97 | 3793.619
-23.691 | 91.689 | -23.831 | 3830.346
-23.551 | 93.699 | -23.691 | 3864.319
-23.411 | 93.672 | -23.551 | 3901.235
-23.271 | 93.572 | -23.411 | 3940.351
-23.13 | 93.4 | -23.271 | 3981.573
-22.989 | 94.794 | -23.13 | 4024
-22.848 | 96.179 | -22.989 | 4060.315
-22.707 | 97.484 | -22.848 | 4096.569
-22.565 | 98.441 | -22.707 | 4130.117
-22.423 | 100.408 | -22.565 | 4159.605
-22.28 | 101.184 | -22.423 | 4187.487
-22.137 | 103.515 | -22.28 | 4215.368
-21.994 | 105.498 | -22.137 | 4240.056
-21.851 | 106.181 | -21.994 | 4268.018
-21.708 | 108.502 | -21.851 | 4298.654
-21.564 | 110.668 | -21.708 | 4330.394
-21.42 | 113.271 | -21.564 | 4363.587
-21.275 | 115.222 | -21.42 | 4389.191
-21.13 | 117.093 | -21.275 | 4412.273
-20.985 | 118.907 | -21.13 | 4438.048
-20.84 | 121.015 | -20.985 | 4461.55
-20.695 | 123.694 | -20.84 | 4484.672
-20.549 | 125.36 | -20.695 | 4509.023
-20.403 | 127.55 | -20.549 | 4531.995
-20.256 | 129.659 | -20.403 | 4548.828
-20.11 | 131.482 | -20.256 | 4562.812
-19.963 | 133.341 | -20.11 | 4573.187
-19.815 | 136.68 | -19.963 | 4582.649
-19.668 | 140.184 | -19.815 | 4591.736
-19.52 | 143.26 | -19.668 | 4604.355
-19.372 | 147.434 | -19.52 | 4622.986
-19.224 | 152.04 | -19.372 | 4648.351
-19.075 | 155.854 | -19.224 | 4671.632
-18.926 | 158.997 | -19.075 | 4697.05
-18.777 | 163.247 | -18.926 | 4715.644
-18.628 | 167.432 | -18.777 | 4729.807
-18.478 | 171.418 | -18.628 | 4741.975
-18.328 | 175.095 | -18.478 | 4758.646
-18.178 | 178.622 | -18.328 | 4779.386
-18.028 | 183.22 | -18.178 | 4791.936
-17.877 | 187.862 | -18.028 | 4805.94
-17.726 | 193.278 | -17.877 | 4819.134
-17.575 | 199.549 | -17.726 | 4831.635
-17.424 | 206.45 | -17.575 | 4844.418
-17.272 | 213.691 | -17.424 | 4847.911
-17.12 | 220.616 | -17.272 | 4850.111
-16.968 | 227.291 | -17.12 | 4856.864
-16.815 | 233.568 | -16.968 | 4867.636
-16.663 | 241.466 | -16.815 | 4887.161
-16.51 | 249.221 | -16.663 | 4910.344
-16.357 | 257.763 | -16.51 | 4934.002
-16.203 | 266.786 | -16.357 | 4953.753
-16.049 | 276.135 | -16.203 | 4972.921
-15.896 | 284.524 | -16.049 | 4993.145
-15.741 | 293.969 | -15.896 | 5002.093
-15.587 | 303.93 | -15.741 | 5008.378
-15.432 | 314.682 | -15.587 | 5017.014
-15.278 | 327.557 | -15.432 | 5026.942
-15.123 | 340.295 | -15.278 | 5032.122
-14.967 | 353.977 | -15.123 | 5047.531
-14.812 | 365.663 | -14.967 | 5065.023
-14.656 | 381.58 | -14.812 | 5085.284
-14.5 | 394.431 | -14.656 | 5102.97
-14.344 | 411.029 | -14.5 | 5123.94
-14.188 | 424.928 | -14.344 | 5144.466
-14.031 | 442.932 | -14.188 | 5159.904
-13.874 | 457.536 | -14.031 | 5179.27
-13.717 | 475.124 | -13.874 | 5197.373
-13.56 | 494.789 | -13.717 | 5213.681
-13.403 | 516.953 | -13.56 | 5227.833
-13.245 | 539.287 | -13.403 | 5237.814
-13.087 | 561.606 | -13.245 | 5253.224
-12.929 | 582.841 | -13.087 | 5270.358
-12.771 | 603.902 | -12.929 | 5288.613
-12.612 | 627.727 | -12.771 | 5307.079
-12.454 | 654.097 | -12.612 | 5332.405
-12.295 | 682.856 | -12.454 | 5350.423
-12.136 | 712.36 | -12.295 | 5366.592
-11.976 | 742.241 | -12.136 | 5381.906
-11.817 | 772.966 | -11.976 | 5398.651
-11.657 | 803.862 | -11.817 | 5409.766
-11.498 | 837.363 | -11.657 | 5421.25
-11.338 | 875.238 | -11.498 | 5431.746
-11.178 | 915.891 | -11.338 | 5452.346
-11.017 | 960.762 | -11.178 | 5466.38
-10.857 | 1004.5 | -11.017 | 5480.677
-10.696 | 1050.208 | -10.857 | 5498.358
-10.535 | 1098.46 | -10.696 | 5513.64
-10.374 | 1149.61 | -10.535 | 5531.414
-10.213 | 1204.426 | -10.374 | 5553.672
-10.052 | 1262.617 | -10.213 | 5571.355
-9.89 | 1321.278 | -10.052 | 5580.449
-9.729 | 1382.164 | -9.89 | 5592.943
-9.567 | 1446.403 | -9.729 | 5612.149
-9.405 | 1511.86 | -9.567 | 5633.646
-9.243 | 1579.089 | -9.405 | 5652.063
-9.08 | 1651.138 | -9.243 | 5670.529
-8.918 | 1726.666 | -9.08 | 5682.074
-8.755 | 1806.869 | -8.918 | 5700.357
-8.593 | 1884.93 | -8.755 | 5709.944
-8.43 | 1969.785 | -8.593 | 5725.845
-8.267 | 2053.486 | -8.43 | 5746.047
-8.104 | 2143.943 | -8.267 | 5764.79
-7.94 | 2234.954 | -8.104 | 5771.706
-7.777 | 2329.368 | -7.94 | 5778.379
-7.614 | 2425.473 | -7.777 | 5780.089
-7.45 | 2525.796 | -7.614 | 5795.223
-7.286 | 2629.683 | -7.45 | 5808.634
-7.122 | 2736.312 | -7.286 | 5822.381
-6.958 | 2842.365 | -7.122 | 5837.696
-6.794 | 2947.405 | -6.958 | 5853.035
-6.63 | 3061.463 | -6.794 | 5863.548
-6.466 | 3180.146 | -6.63 | 5868.183
-6.301 | 3291.391 | -6.466 | 5870.516
-6.137 | 3404.033 | -6.301 | 5875.642
-5.972 | 3517.73 | -6.137 | 5874.591
-5.807 | 3629.911 | -5.972 | 5878.333
-5.642 | 3741.982 | -5.807 | 5883.272
-5.478 | 3853.467 | -5.642 | 5882.692
-5.313 | 3968.994 | -5.478 | 5875.545
-5.147 | 4081.594 | -5.313 | 5879.426
-4.982 | 4187.115 | -5.147 | 5880.258
-4.817 | 4301 | -4.982 | 5882.965
-4.652 | 4414.94 | -4.817 | 5889.839
-4.486 | 4527.46 | -4.652 | 5893.918
-4.321 | 4642.996 | -4.486 | 5905.006
-4.155 | 4756.821 | -4.321 | 5921.666
-3.989 | 4863.936 | -4.155 | 5929.569
-3.824 | 4967.469 | -3.989 | 5934.303
-3.658 | 5063.445 | -3.824 | 5937.776
-3.492 | 5158.481 | -3.658 | 5943.175
-3.326 | 5260.156 | -3.492 | 5953.97
-3.16 | 5341.572 | -3.326 | 5963.271
-2.994 | 5426.949 | -3.16 | 5976.428
-2.828 | 5505.684 | -2.994 | 5982.502
-2.662 | 5583.494 | -2.828 | 5983.073
-2.496 | 5650.843 | -2.662 | 5983.41
-2.33 | 5723.138 | -2.496 | 5996.403
-2.163 | 5781.919 | -2.33 | 6001.546
-1.997 | 5839.756 | -2.163 | 5998.599
-1.831 | 5885.805 | -1.997 | 5995.289
-1.664 | 5923.766 | -1.831 | 5996.161
-1.498 | 5954.031 | -1.664 | 6000.621
-1.332 | 5991.188 | -1.498 | 5998.357
-1.165 | 6018.005 | -1.332 | 5994.738
-0.999 | 6027.813 | -1.165 | 6003.789
-0.832 | 6025.486 | -0.999 | 6006.56
-0.666 | 6030.197 | -0.832 | 6016.959
-0.499 | 6031.417 | -0.666 | 6029.244
-0.333 | 6031.207 | -0.499 | 6030.101
-0.166 | 6031.512 | -0.333 | 6023.331
0 | 6017.133 | -0.166 | 6013.738
0.166 | 5990.739 | 0 | 6017.133
0.333 | 5955.457 | 0.166 | 6015.607
0.499 | 5927.798 | 0.333 | 6015.759
0.666 | 5901.524 | 0.499 | 6005.841
0.832 | 5867.364 | 0.666 | 6003.856
0.999 | 5823.957 | 0.832 | 6008.661
1.165 | 5777.02 | 0.999 | 6009.879
1.332 | 5726.605 | 1.165 | 6011.174
1.498 | 5667.686 | 1.332 | 6013.728
1.664 | 5614.515 | 1.498 | 6007.749
1.831 | 5558.671 | 1.664 | 6005.891
1.997 | 5493.861 | 1.831 | 6000.535
2.163 | 5427.029 | 1.997 | 6010.496
2.33 | 5344.096 | 2.163 | 6012.244
2.496 | 5260.685 | 2.33 | 6010.856
2.662 | 5170.358 | 2.496 | 5993.592
2.828 | 5082.844 | 2.662 | 5982.644
2.994 | 4987.473 | 2.828 | 5968.622
3.16 | 4890.167 | 2.994 | 5965.785
3.326 | 4783.555 | 3.16 | 5959.972
3.492 | 4683.224 | 3.326 | 5956.621
3.658 | 4585.724 | 3.492 | 5955.734
3.824 | 4480.722 | 3.658 | 5953.901
3.989 | 4374.384 | 3.824 | 5937.66
4.155 | 4267.563 | 3.989 | 5926.331
4.321 | 4158.751 | 4.155 | 5913.73
4.486 | 4047.646 | 4.321 | 5908.337
4.652 | 3938.742 | 4.486 | 5899.425
4.817 | 3829.51 | 4.652 | 5894.496
4.982 | 3720.502 | 4.817 | 5886.775
5.147 | 3607.713 | 4.982 | 5873.514
5.313 | 3498.215 | 5.147 | 5873.116
5.478 | 3387.93 | 5.313 | 5870.868
5.642 | 3275.801 | 5.478 | 5866.188
5.807 | 3167.065 | 5.642 | 5866.303
5.972 | 3061.916 | 5.807 | 5863.537
6.137 | 2954.185 | 5.972 | 5869.823
6.301 | 2845.683 | 6.137 | 5858.333
6.466 | 2743.437 | 6.301 | 5846.493
6.63 | 2642.652 | 6.466 | 5828.334
6.794 | 2540.733 | 6.63 | 5814.129
6.958 | 2442.427 | 6.794 | 5800.85
7.122 | 2346.899 | 6.958 | 5793.137
7.286 | 2251.943 | 7.122 | 5782.713
7.45 | 2162.933 | 7.286 | 5766.244
7.614 | 2080.177 | 7.45 | 5754.194
7.777 | 1997.631 | 7.614 | 5736.1
7.94 | 1913.269 | 7.777 | 5719.447
8.104 | 1830.006 | 7.94 | 5693.247
8.267 | 1751.56 | 8.104 | 5683.739
8.43 | 1678.218 | 8.267 | 5683.111
8.593 | 1606.306 | 8.43 | 5674.274
8.755 | 1537.799 | 8.593 | 5659.563
8.918 | 1471.777 | 8.755 | 5643.022
9.08 | 1406.917 | 8.918 | 5628.619
9.243 | 1346.969 | 9.08 | 5610.913
9.405 | 1290.16 | 9.243 | 5610.892
9.567 | 1237.714 | 9.405 | 5603.187
9.729 | 1186.957 | 9.567 | 5601.944
9.89 | 1137.374 | 9.729 | 5584.046
10.052 | 1086.829 | 9.89 | 5564.061
10.213 | 1038.616 | 10.052 | 5541.516
10.374 | 990.458 | 10.213 | 5525.701
10.535 | 944.198 | 10.374 | 5511.695
10.696 | 901.892 | 10.535 | 5499.726
10.857 | 863.335 | 10.696 | 5492.013
11.017 | 827.253 | 10.857 | 5481.487
11.178 | 791.856 | 11.017 | 5474.022
11.338 | 757.288 | 11.178 | 5466.703
11.498 | 723.429 | 11.338 | 5459.974
11.657 | 691.661 | 11.498 | 5448.344
11.817 | 661.79 | 11.657 | 5429.432
11.976 | 634.312 | 11.817 | 5405.557
12.136 | 607.708 | 11.976 | 5387.121
12.295 | 583.555 | 12.136 | 5366.722
12.454 | 560.391 | 12.295 | 5355.205
12.612 | 537.562 | 12.454 | 5341.779
12.771 | 515.131 | 12.612 | 5330.496
12.929 | 496.353 | 12.771 | 5309.196
13.087 | 476.501 | 12.929 | 5290.24
13.245 | 457.222 | 13.087 | 5265.674
13.403 | 440.424 | 13.245 | 5240.135
13.56 | 425.353 | 13.403 | 5218.464
13.717 | 408.545 | 13.56 | 5201.968
13.874 | 393.76 | 13.717 | 5189.969
14.031 | 379.904 | 13.874 | 5186.202
14.188 | 367.148 | 14.031 | 5180.92
14.344 | 354.051 | 14.188 | 5179.346
14.5 | 342.292 | 14.344 | 5164.661
14.656 | 331.69 | 14.5 | 5148.36
14.812 | 321.237 | 14.656 | 5134.601
14.967 | 311.697 | 14.812 | 5116.984
15.123 | 302.713 | 14.967 | 5100.641
15.278 | 294.013 | 15.123 | 5087.847
15.432 | 286.109 | 15.278 | 5078.008
15.587 | 277.982 | 15.432 | 5056.664
15.741 | 269.266 | 15.587 | 5044.669
15.896 | 261.158 | 15.741 | 5034.77
16.049 | 253.36 | 15.896 | 5013.797
16.203 | 246.585 | 16.049 | 4986.377
16.357 | 240.429 | 16.203 | 4959.332
16.51 | 232.3 | 16.357 | 4930.893
16.663 | 224.288 | 16.51 | 4915.502
16.815 | 219.371 | 16.663 | 4902.514
16.968 | 213.648 | 16.815 | 4885.943
17.12 | 207.769 | 16.968 | 4871.058
17.272 | 203.573 | 17.12 | 4852.473
17.424 | 198.414 | 17.272 | 4828.736
17.575 | 192.373 | 17.424 | 4805.338
17.726 | 186.945 | 17.575 | 4788.907
17.877 | 182.597 | 17.726 | 4775.917
18.028 | 178.163 | 17.877 | 4762.589
18.178 | 174.753 | 18.028 | 4749.584
18.328 | 171.149 | 18.178 | 4737.546
18.478 | 167.529 | 18.328 | 4718.658
18.628 | 163.645 | 18.478 | 4694.607
18.777 | 159.54 | 18.628 | 4667.907
18.926 | 155.234 | 18.777 | 4641.094
19.075 | 151.833 | 18.926 | 4618.786
19.224 | 149.707 | 19.075 | 4595.504
19.372 | 147.253 | 19.224 | 4575.747
19.52 | 144.673 | 19.372 | 4552.068
19.668 | 143.153 | 19.52 | 4535.913
19.815 | 141.306 | 19.668 | 4515.216
19.963 | 138.371 | 19.815 | 4496.234
20.11 | 135.719 | 19.963 | 4479.233
20.256 | 133.539 | 20.11 | 4452.898
20.403 | 132.182 | 20.256 | 4426.801
20.549 | 130.772 | 20.403 | 4400.596
20.695 | 129.68 | 20.549 | 4374.836
20.84 | 128.21 | 20.695 | 4347.965
20.985 | 125.983 | 20.84 | 4323.287
21.13 | 122.921 | 20.985 | 4304.242
21.275 | 121.044 | 21.13 | 4278.61
21.42 | 120.315 | 21.275 | 4250.174
21.564 | 119.321 | 21.42 | 4224.344
21.708 | 117.11 | 21.564 | 4194.669
21.851 | 114.601 | 21.708 | 4159.829
21.994 | 112.34 | 21.851 | 4126.526
22.137 | 110.473 | 21.994 | 4095.083
22.28 | 108.861 | 22.137 | 4066.643
22.423 | 107.385 | 22.28 | 4034.205
22.565 | 105.852 | 22.423 | 4001.833
22.707 | 105.038 | 22.565 | 3965.144
22.848 | 105.025 | 22.707 | 3932.138
22.989 | 104.914 | 22.848 | 3900.044
23.13 | 104.998 | 22.989 | 3867.109
23.271 | 104.592 | 23.13 | 3830.947
23.411 | 102.877 | 23.271 | 3796.076
23.551 | 99.838 | 23.411 | 3760.927
23.691 | 98.022 | 23.551 | 3719.061
23.831 | 96.544 | 23.691 | 3679.426
23.97 | 95.082 | 23.831 | 3641.494
24.109 | 94.162 | 23.97 | 3601.981
24.247 | 92.809 | 24.109 | 3562.601
24.385 | 90.109 | 24.247 | 3526.399
24.523 | 87.113 | 24.385 | 3486.79
24.661 | 88.087 | 24.523 | 3445.818
24.798 | 89.705 | 24.661 | 3399.936
24.935 | 91.206 | 24.798 | 3350.725
25.072 | 91.486 | 24.935 | 3303.266
25.209 | 92.591 | 25.072 | 3257.987
25.345 | 91.198 | 25.209 | 3212.978
25.481 | 89.07 | 25.345 | 3171.959
25.616 | 86.772 | 25.481 | 3128.31
25.751 | 85.528 | 25.616 | 3081.43
25.886 | 84.092 | 25.751 | 3032.825
26.021 | 82.857 | 25.886 | 2991.092
26.155 | 81.666 | 26.021 | 2953.806
26.289 | 79.646 | 26.155 | 2916.423
26.423 | 76.737 | 26.289 | 2873.782
26.556 | 73.86 | 26.423 | 2826.173
26.689 | 73.049 | 26.556 | 2782.549
26.822 | 73.547 | 26.689 | 2733.914
26.954 | 74.695 | 26.822 | 2687.834
27.087 | 76.04 | 26.954 | 2645.926
27.218 | 75.794 | 27.087 | 2605.747
27.35 | 74.485 | 27.218 | 2566.04
27.481 | 74.178 | 27.35 | 2526.919
27.612 | 74.717 | 27.481 | 2481.944
27.743 | 74.05 | 27.612 | 2441.879
27.873 | 73.103 | 27.743 | 2400.615
28.003 | 71.898 | 27.873 | 2352.81
28.132 | 70.435 | 28.003 | 2302.826
28.262 | 69.798 | 28.132 | 2253.922
28.391 | 70.025 | 28.262 | 2210.014
28.519 | 70.084 | 28.391 | 2166.342
28.648 | 69.382 | 28.519 | 2128.135
28.776 | 68.844 | 28.648 | 2088.231
28.904 | 68.899 | 28.776 | 2041.995
29.031 | 68.555 | 28.904 | 1994.616
29.158 | 66.633 | 29.031 | 1949.218
29.285 | 64.582 | 29.158 | 1906.083
29.412 | 63.121 | 29.285 | 1862.447
29.538 | 63.502 | 29.412 | 1825.2
29.664 | 64.031 | 29.538 | 1785.785
29.789 | 63.601 | 29.664 | 1746.27
29.914 | 62.2 | 29.789 | 1702.978
30.039 | 61.436 | 29.914 | 1664.389
30.164 | 60.961 | 30.039 | 1624.236
30.288 | 60.422 | 30.164 | 1584.538
30.412 | 60.593 | 30.288 | 1544.737
30.536 | 61.481 | 30.412 | 1502.039
30.659 | 62.106 | 30.536 | 1461.394
30.782 | 61.141 | 30.659 | 1422.946
30.905 | 60.349 | 30.782 | 1387.955
31.027 | 59.461 | 30.905 | 1349.063
31.15 | 58.717 | 31.027 | 1314.227
31.271 | 57.845 | 31.15 | 1279.418
31.393 | 56.904 | 31.271 | 1245.003
31.514 | 56.079 | 31.393 | 1215.158
31.635 | 54.876 | 31.514 | 1179.747
31.755 | 53.632 | 31.635 | 1142.847
31.876 | 52.659 | 31.755 | 1108.07
31.995 | 52.553 | 31.876 | 1075.161
32.115 | 52.853 | 31.995 | 1040.33
32.234 | 53.439 | 32.115 | 1010.49
32.353 | 54.378 | 32.234 | 982.959
32.472 | 55.069 | 32.353 | 952.672
32.59 | 54.618 | 32.472 | 916.168
32.708 | 53.554 | 32.59 | 882.205
32.826 | 52.771 | 32.708 | 854.655
32.943 | 52.077 | 32.826 | 828.003
33.061 | 51.572 | 32.943 | 799.809
33.177 | 51.909 | 33.061 | 774.461
33.294 | 51.888 | 33.177 | 750.756
33.41 | 50.719 | 33.294 | 728.292
33.526 | 49.178 | 33.41 | 704.231
33.641 | 48.649 | 33.526 | 681.814
33.757 | 47.916 | 33.641 | 661.225
33.872 | 45.944 | 33.757 | 639.369
33.986 | 45.695 | 33.872 | 615.298
34.101 | 47.19 | 33.986 | 593.1
34.215 | 47.753 | 34.101 | 571.824
34.328 | 46.863 | 34.215 | 550.369
34.442 | 45.898 | 34.328 | 531.444
34.555 | 44.686 | 34.442 | 514.024
34.667 | 43.531 | 34.555 | 497.242
34.78 | 43.847 | 34.667 | 479.598
34.892 | 45.513 | 34.78 | 466.347
35.004 | 46.254 | 34.892 | 451.531
35.116 | 46.897 | 35.004 | 437.283
35.227 | 47.93 | 35.116 | 423.086
35.338 | 47.776 | 35.227 | 408.349
35.338 | 47.776 | 35.227 | 408.349
35.448 | 47.197 | 35.338 | 395.487
35.559 | 47.604 | 35.448 | 384.878
35.669 | 48.655 | 35.559 | 371.697
35.778 | 48.892 | 35.669 | 360.324
35.888 | 47.768 | 35.778 | 350.245
35.997 | 46.886 | 35.888 | 338.715
36.106 | 45.49 | 35.997 | 324.6
36.214 | 43.791 | 36.106 | 313.583
36.323 | 43.572 | 36.214 | 262.745
36.431 | 43.754 | 36.323 | 186.139
36.538 | 43.067 | 36.431 | 131.738

## Vivid H70 (hidden)
Selador | Lamp |  | Wattage
Vivid | Lumileds K2 |  | 122 |  | Note: Owing to the variability of LEDs, output data and color matches should be viewed as approximate
Note: All data taken with room temperature fixture
| Beam Angle | Field Angle
Horizontal | 61.3 | 72.8
| Accessory Lens | Candela | Field Lumens | Beam Lumens | Lens Efficiency | Efficacy
| H70 | 6250 | 1080 | 560 | 96% | 8.8525
| For Field diameter at any distance, multiply distance by |  |  |  | 1.4745
| For Beam diameter at any distance, multiply distance by |  |  |  | 1.1852
| Throw Distance (ft) | 10 | 15 | 20 | 25
| Throw Distance (m) | 3.048 | 4.572 | 6.096 | 7.62
| Field Diameter (ft) | 14.7453 | 22.1179 | 29.4905 | 36.8632
| Field Diameter (m) | 4.4944 | 6.7415 | 8.9887 | 11.2359
| Illuminance (fc) | 62.5 | 27.7778 | 15.625 | 10
| Illuminance (lux) | 672.7437 | 298.9972 | 168.1859 | 107.639
Test Distance | Iso-Illuminance Diagram grid lines
61 | 10 | 20 | 30 | 40
| 0.16393 | 0.32787 | 0.4918 | 0.65574
| Beam Angle | Field Angle
Vertical | 10 | 21.7
| For Field diameter at any distance, multiply distance by |  |  |  | 0.38333
| For Beam diameter at any distance, multiply distance by |  |  |  | 0.17498
| Throw Distance (ft) | 10 | 15 | 20 | 25
| Throw Distance (m) | 3.048 | 4.572 | 6.096 | 7.62
| Field Diameter (ft) | 3.8333 | 5.7499 | 7.6666 | 9.5832
| Field Diameter (m) | 1.1684 | 1.7526 | 2.3368 | 2.921
| Illuminance (fc) | 62.5 | 27.7778 | 15.625 | 10
| Illuminance (lux) | 672.7437 | 298.9972 | 168.1859 | 107.639
| X |  | Y
-36.106 | 681.795 | -33.061 | 43.486
-35.997 | 810.63 | -32.943 | 44.156
-35.888 | 973.433 | -32.826 | 44.961
-35.778 | 1158.303 | -32.708 | 45.711
-35.669 | 1195.424 | -32.708 | 45.711
-35.559 | 1229.888 | -32.59 | 45.945
-35.448 | 1268.217 | -32.472 | 46.367
-35.338 | 1306.357 | -32.353 | 45.584
-35.227 | 1347.844 | -32.234 | 46.917
-35.116 | 1385.84 | -32.115 | 48.177
-35.004 | 1423.06 | -31.995 | 48.145
-34.892 | 1463.071 | -31.876 | 48.766
-34.78 | 1509.21 | -31.876 | 48.766
-34.667 | 1552.25 | -31.755 | 50.096
-34.555 | 1601.922 | -31.635 | 48.573
-34.442 | 1654.064 | -31.514 | 48.415
-34.328 | 1702.144 | -31.393 | 50.036
-34.215 | 1744.017 | -31.271 | 51.217
-34.101 | 1794.2 | -31.15 | 51.02
-33.986 | 1840.884 | -31.027 | 52.824
-33.872 | 1884.175 | -31.027 | 52.824
-33.757 | 1930.286 | -30.905 | 53.164
-33.641 | 1984.766 | -30.782 | 53.923
-33.526 | 2035.599 | -30.659 | 55.155
-33.41 | 2084.105 | -30.536 | 54.975
-33.294 | 2134.23 | -30.412 | 54.766
-33.177 | 2187.318 | -30.288 | 54.439
-33.061 | 2241.618 | -30.288 | 54.439
-32.943 | 2290.175 | -30.164 | 54.705
-32.826 | 2338.039 | -30.039 | 54.411
-32.708 | 2387.457 | -29.914 | 55.172
-32.59 | 2439.717 | -29.789 | 55.052
-32.472 | 2489.45 | -29.664 | 56.387
-32.353 | 2537.253 | -29.538 | 57.189
-32.234 | 2583.496 | -29.412 | 57.265
-32.115 | 2631.554 | -29.412 | 57.265
-31.995 | 2684.062 | -29.285 | 57.77
-31.876 | 2738.289 | -29.158 | 57.356
-31.755 | 2789.344 | -29.031 | 57.286
-31.635 | 2837.913 | -28.904 | 57.132
-31.514 | 2887.286 | -28.776 | 57.771
-31.393 | 2927.765 | -28.648 | 58.406
-31.271 | 2968.706 | -28.648 | 58.406
-31.15 | 3008.187 | -28.519 | 59.767
-31.027 | 3050.558 | -28.391 | 59.353
-30.905 | 3093.703 | -28.262 | 60.561
-30.782 | 3142.423 | -28.132 | 60.425
-30.659 | 3188.117 | -28.003 | 60.234
-30.536 | 3230.968 | -27.873 | 59.548
-30.412 | 3272.465 | -27.743 | 60.792
-30.288 | 3303.796 | -27.743 | 60.792
-30.164 | 3336.113 | -27.612 | 60.519
-30.039 | 3375.636 | -27.481 | 60.085
-29.914 | 3417.48 | -27.35 | 60.987
-29.789 | 3455.523 | -27.218 | 61.557
-29.664 | 3496.143 | -27.087 | 62.826
-29.538 | 3533.376 | -26.954 | 63.305
-29.412 | 3564.402 | -26.822 | 64.558
-29.285 | 3596.305 | -26.822 | 64.558
-29.158 | 3628.044 | -26.689 | 64.947
-29.031 | 3663.186 | -26.556 | 64.881
-28.904 | 3703.259 | -26.423 | 65.638
-28.776 | 3742.091 | -26.289 | 66.257
-28.648 | 3778.059 | -26.155 | 66.609
-28.519 | 3811.251 | -26.021 | 66.958
-28.391 | 3843.406 | -26.021 | 66.958
-28.262 | 3869.067 | -25.886 | 66.834
-28.132 | 3899.927 | -25.751 | 66.71
-28.003 | 3925.513 | -25.616 | 67.862
-27.873 | 3948.036 | -25.481 | 69.809
-27.743 | 3973.939 | -25.345 | 70.452
-27.612 | 3995.675 | -25.209 | 71.065
-27.481 | 4011.924 | -25.072 | 71.597
-27.35 | 4031.427 | -25.072 | 71.597
-27.218 | 4053.12 | -24.935 | 71.563
-27.087 | 4074.332 | -24.798 | 72.192
-26.954 | 4092.698 | -24.661 | 72.69
-26.822 | 4114.233 | -24.523 | 72.983
-26.689 | 4126.74 | -24.385 | 73.046
-26.556 | 4143.501 | -24.247 | 73.99
-26.423 | 4159.881 | -24.109 | 74.276
-26.289 | 4179.085 | -24.109 | 74.276
-26.155 | 4194.968 | -23.97 | 75.585
-26.021 | 4210.323 | -23.831 | 77.36
-25.886 | 4226.388 | -23.691 | 78.85
-25.751 | 4243.366 | -23.551 | 80.578
-25.616 | 4261.403 | -23.411 | 81.926
-25.481 | 4270.407 | -23.271 | 82.257
-25.345 | 4284.291 | -23.271 | 82.257
-25.209 | 4301.385 | -23.13 | 82.66
-25.072 | 4313.317 | -22.989 | 83.672
-24.935 | 4322.109 | -22.848 | 83.362
-24.798 | 4339.98 | -22.707 | 83.127
-24.661 | 4357.056 | -22.565 | 84.589
-24.523 | 4373.399 | -22.423 | 85.391
-24.385 | 4393.03 | -22.28 | 86.165
-24.247 | 4406.885 | -22.28 | 86.165
-24.109 | 4417.58 | -22.137 | 87.534
-23.97 | 4429.222 | -21.994 | 89.47
-23.831 | 4438.013 | -21.851 | 92.062
-23.691 | 4444.183 | -21.708 | 94.092
-23.551 | 4454.615 | -21.564 | 95.945
-23.411 | 4468.749 | -21.42 | 96.11
-23.271 | 4486.972 | -21.275 | 96.793
-23.13 | 4496.959 | -21.275 | 96.793
-22.989 | 4506.026 | -21.13 | 97.401
-22.848 | 4522.662 | -20.985 | 98.57
-22.707 | 4538.635 | -20.84 | 101.694
-22.565 | 4567.974 | -20.695 | 104.802
-22.423 | 4587.502 | -20.549 | 106.685
-22.28 | 4612.352 | -20.403 | 107.77
-22.137 | 4628.417 | -20.403 | 107.77
-21.994 | 4656.47 | -20.256 | 108.919
-21.851 | 4666.973 | -20.11 | 109.326
-21.708 | 4673.402 | -19.963 | 109.847
-21.564 | 4685.349 | -19.815 | 111.098
-21.42 | 4700.733 | -19.668 | 113.326
-21.275 | 4726.595 | -19.52 | 115.132
-21.13 | 4739.627 | -19.372 | 118.429
-20.985 | 4758.572 | -19.372 | 118.429
-20.84 | 4780.55 | -19.224 | 121.437
-20.695 | 4811.945 | -19.075 | 125.018
-20.549 | 4834.837 | -18.926 | 129.527
-20.403 | 4855.022 | -18.777 | 133.721
-20.256 | 4876.844 | -18.628 | 136.819
-20.11 | 4893.197 | -18.478 | 140.013
-19.963 | 4908.745 | -18.478 | 140.013
-19.815 | 4928.992 | -18.328 | 143.527
-19.668 | 4945.703 | -18.178 | 146.291
-19.52 | 4965.376 | -18.028 | 149.086
-19.372 | 4984.286 | -17.877 | 154.281
-19.224 | 5005.274 | -17.726 | 158.413
-19.075 | 5028.887 | -17.575 | 162.505
-18.926 | 5045.195 | -17.424 | 166.798
-18.777 | 5056.908 | -17.424 | 166.798
-18.628 | 5075.046 | -17.272 | 170.984
-18.478 | 5094.598 | -17.12 | 174.954
-18.328 | 5112.567 | -16.968 | 181.24
-18.178 | 5129.346 | -16.815 | 188.498
-18.028 | 5146.696 | -16.663 | 195.723
-17.877 | 5165.48 | -16.51 | 202.852
-17.726 | 5184.407 | -16.357 | 209.561
-17.575 | 5202.62 | -16.357 | 209.561
-17.424 | 5214.769 | -16.203 | 216.844
-17.272 | 5226.201 | -16.049 | 223.903
-17.12 | 5238.387 | -15.896 | 231.726
-16.968 | 5258.972 | -15.741 | 239.752
-16.815 | 5279.549 | -15.587 | 246.955
-16.663 | 5295.088 | -15.432 | 255.088
-16.51 | 5311.426 | -15.432 | 255.088
-16.357 | 5334.969 | -15.278 | 263.039
-16.203 | 5349.884 | -15.123 | 270.218
-16.049 | 5366.976 | -14.967 | 277.708
-15.896 | 5387.753 | -14.812 | 287.617
-15.741 | 5404.45 | -14.656 | 297.068
-15.587 | 5418.1 | -14.5 | 306.546
-15.432 | 5434.963 | -14.344 | 317.037
-15.278 | 5451.111 | -14.344 | 317.037
-15.123 | 5476.619 | -14.188 | 327.825
-14.967 | 5503.243 | -14.031 | 338.637
-14.812 | 5530.935 | -13.874 | 350.66
-14.656 | 5552.699 | -13.717 | 363.826
-14.5 | 5579.861 | -13.56 | 376.157
-14.344 | 5605.552 | -13.403 | 388.984
-14.188 | 5631.688 | -13.245 | 403.504
-14.031 | 5649.456 | -13.245 | 403.504
-13.874 | 5675.292 | -13.087 | 415.643
-13.717 | 5696.168 | -12.929 | 426.981
-13.56 | 5718.74 | -12.771 | 438.325
-13.403 | 5741.052 | -12.612 | 450.906
-13.245 | 5763.398 | -12.454 | 466.665
-13.087 | 5775.338 | -12.295 | 486.218
-12.929 | 5792.319 | -12.295 | 486.218
-12.771 | 5808.024 | -12.136 | 504.689
-12.612 | 5825.459 | -11.976 | 522.635
-12.454 | 5844.288 | -11.817 | 539.856
-12.295 | 5862.481 | -11.657 | 556.398
-12.136 | 5877.636 | -11.498 | 572.813
-11.976 | 5888.039 | -11.338 | 593.109
-11.817 | 5895.895 | -11.178 | 613.792
-11.657 | 5904.364 | -11.178 | 613.792
-11.498 | 5908.256 | -11.017 | 636.596
-11.338 | 5912.453 | -10.857 | 661.614
-11.178 | 5918.73 | -10.696 | 688.615
-11.017 | 5929.984 | -10.535 | 715.363
-10.857 | 5934.938 | -10.374 | 743.504
-10.696 | 5939.351 | -10.213 | 772.535
-10.535 | 5943.429 | -10.213 | 772.535
-10.374 | 5944.209 | -10.052 | 801.873
-10.213 | 5942.788 | -9.89 | 831.638
-10.052 | 5947.106 | -9.729 | 864.122
-9.89 | 5954.289 | -9.567 | 900.248
-9.729 | 5952.731 | -9.405 | 938.158
-9.567 | 5950.627 | -9.243 | 977.25
-9.405 | 5958.685 | -9.08 | 1020.256
-9.243 | 5973.075 | -9.08 | 1020.256
-9.08 | 5988.662 | -8.918 | 1065.798
-8.918 | 6005.147 | -8.755 | 1111.795
-8.755 | 6011.349 | -8.593 | 1160.635
-8.593 | 6023.998 | -8.43 | 1215.66
-8.43 | 6024.394 | -8.267 | 1268.742
-8.267 | 6028.444 | -8.104 | 1323.687
-8.104 | 6039.536 | -7.94 | 1383.199
-7.94 | 6054.466 | -7.94 | 1383.199
-7.777 | 6054.418 | -7.777 | 1447.973
-7.614 | 6061.264 | -7.614 | 1514.038
-7.45 | 6073.572 | -7.45 | 1587.107
-7.286 | 6083.88 | -7.286 | 1667.512
-7.122 | 6094.11 | -7.122 | 1750.649
-6.958 | 6108.065 | -6.958 | 1838.776
-6.794 | 6114.789 | -6.958 | 1838.776
-6.63 | 6120.202 | -6.794 | 1930.286
-6.466 | 6138.439 | -6.63 | 2025.428
-6.301 | 6150.648 | -6.466 | 2123.188
-6.137 | 6158.671 | -6.301 | 2224.245
-5.972 | 6165.41 | -6.137 | 2328.013
-5.807 | 6171.624 | -5.972 | 2432.091
-5.642 | 6170.543 | -5.807 | 2545.489
-5.478 | 6176.011 | -5.807 | 2545.489
-5.313 | 6184.998 | -5.642 | 2663.47
-5.147 | 6190.896 | -5.478 | 2774.451
-4.982 | 6193.713 | -5.313 | 2893.852
-4.817 | 6197.022 | -5.147 | 3016.259
-4.652 | 6188.497 | -4.982 | 3143.195
-4.486 | 6193.607 | -4.817 | 3270.268
-4.321 | 6203.939 | -4.652 | 3403.532
-4.155 | 6215.812 | -4.652 | 3403.532
-3.989 | 6217.526 | -4.486 | 3542.792
-3.824 | 6229.605 | -4.321 | 3693.413
-3.658 | 6237.678 | -4.155 | 3832.644
-3.492 | 6240.566 | -3.989 | 3972.389
-3.326 | 6249.585 | -3.824 | 4109.375
-3.16 | 6245.129 | -3.658 | 4248.971
-2.994 | 6245.62 | -3.658 | 4248.971
-2.828 | 6258.209 | -3.492 | 4380.328
-2.662 | 6261.034 | -3.326 | 4517.098
-2.496 | 6257.127 | -3.16 | 4655.508
-2.33 | 6258.619 | -2.994 | 4803.783
-2.163 | 6257.801 | -2.828 | 4943.582
-1.997 | 6253.224 | -2.662 | 5074.603
-1.831 | 6244.815 | -2.496 | 5199.697
-1.664 | 6238.611 | -2.496 | 5199.697
-1.498 | 6225.734 | -2.33 | 5315.745
-1.332 | 6223.326 | -2.163 | 5408.663
-1.165 | 6220.179 | -1.997 | 5510.979
-0.999 | 6212.096 | -1.831 | 5608.081
-0.832 | 6184.695 | -1.664 | 5705.614
-0.666 | 6176.838 | -1.498 | 5779.685
-0.499 | 6174.631 | -1.498 | 5779.685
-0.333 | 6171.265 | -1.332 | 5859.059
-0.166 | 6174.845 | -1.165 | 5930.515
0 | 6181.879 | -0.999 | 5998.47
0.166 | 6183.102 | -0.832 | 6059.136
0.333 | 6182.631 | -0.666 | 6122.973
0.499 | 6179.933 | -0.499 | 6151.668
0.666 | 6176.628 | -0.333 | 6172.791
0.832 | 6168.862 | -0.333 | 6172.791
0.999 | 6156.233 | -0.166 | 6175.665
1.165 | 6151.732 | 0 | 6181.879
1.332 | 6150.476 | 0.166 | 6172.27
1.498 | 6148.593 | 0.333 | 6161.253
1.664 | 6146.864 | 0.499 | 6125.138
1.831 | 6147.886 | 0.666 | 6090.681
1.997 | 6152.713 | 0.832 | 6062.303
2.163 | 6154.659 | 0.832 | 6062.303
2.33 | 6151.179 | 0.999 | 6023.864
2.496 | 6143.375 | 1.165 | 5976.292
2.662 | 6132.601 | 1.332 | 5913.013
2.828 | 6122.603 | 1.498 | 5841.421
2.994 | 6110.758 | 1.664 | 5753.178
3.16 | 6097.694 | 1.831 | 5661.712
3.326 | 6090.827 | 1.831 | 5661.712
3.492 | 6089.588 | 1.997 | 5577.121
3.658 | 6082.339 | 2.163 | 5482.145
3.824 | 6070.108 | 2.33 | 5362.43
3.989 | 6063.428 | 2.496 | 5235.498
4.155 | 6067.289 | 2.662 | 5104.965
4.321 | 6061.417 | 2.828 | 4965.057
4.486 | 6049.316 | 2.994 | 4832.103
4.652 | 6034.938 | 2.994 | 4832.103
4.817 | 6019.762 | 3.16 | 4700.509
4.982 | 6011.731 | 3.326 | 4558.632
5.147 | 6003.467 | 3.492 | 4416.188
5.313 | 5992.205 | 3.658 | 4277.464
5.478 | 5989.363 | 3.824 | 4129.13
5.642 | 5976.404 | 3.989 | 3988.928
5.807 | 5958.628 | 4.155 | 3843.6
5.972 | 5943.463 | 4.155 | 3843.6
6.137 | 5935.94 | 4.321 | 3698.548
6.301 | 5926.115 | 4.486 | 3551.222
6.466 | 5921.834 | 4.652 | 3411.679
6.63 | 5914.376 | 4.817 | 3272.349
6.794 | 5896.485 | 4.982 | 3134.284
6.958 | 5875.808 | 5.147 | 3004.098
7.122 | 5850.93 | 5.147 | 3004.098
7.286 | 5834.125 | 5.313 | 2871.289
7.45 | 5818.512 | 5.478 | 2741.39
7.614 | 5802.527 | 5.642 | 2620.513
7.777 | 5785.167 | 5.807 | 2502.785
7.94 | 5761.812 | 5.972 | 2395.397
8.104 | 5738.806 | 6.137 | 2288.938
8.267 | 5718.549 | 6.301 | 2185.269
8.43 | 5706.88 | 6.301 | 2185.269
8.593 | 5691.145 | 6.466 | 2077.644
8.755 | 5680.414 | 6.63 | 1976.336
8.918 | 5669.344 | 6.794 | 1876.08
9.08 | 5661.14 | 6.958 | 1787.204
9.243 | 5648.277 | 7.122 | 1702.985
9.405 | 5639.849 | 7.286 | 1621.926
9.567 | 5635.655 | 7.45 | 1543.974
9.729 | 5623.203 | 7.45 | 1543.974
9.89 | 5606.267 | 7.614 | 1471.483
10.052 | 5596.03 | 7.777 | 1398.624
10.213 | 5588.04 | 7.94 | 1331.221
10.374 | 5565.073 | 8.104 | 1265.711
10.535 | 5553.528 | 8.267 | 1208.333
10.696 | 5539.549 | 8.43 | 1151.018
10.857 | 5522.878 | 8.43 | 1151.018
11.017 | 5508.786 | 8.593 | 1099.067
11.178 | 5507.947 | 8.755 | 1046.355
11.338 | 5505.495 | 8.918 | 996.038
11.498 | 5503.142 | 9.08 | 949.927
11.657 | 5492.404 | 9.243 | 908.728
11.817 | 5478.705 | 9.405 | 868.428
11.976 | 5459.766 | 9.567 | 831.355
12.136 | 5441.028 | 9.567 | 831.355
12.295 | 5427.824 | 9.729 | 795.507
12.454 | 5419.304 | 9.89 | 758.136
12.612 | 5414.977 | 10.052 | 726.324
12.771 | 5405.389 | 10.213 | 698.272
12.929 | 5386.553 | 10.374 | 669.308
13.087 | 5369.6 | 10.535 | 641.493
13.245 | 5356.193 | 10.535 | 641.493
13.403 | 5344.528 | 10.696 | 621.341
13.56 | 5330.565 | 10.857 | 596.971
13.717 | 5321.547 | 11.017 | 572.574
13.874 | 5310.647 | 11.178 | 549.946
14.031 | 5288.703 | 11.338 | 531.18
14.188 | 5266.089 | 11.498 | 508.53
14.344 | 5248.062 | 11.657 | 489.386
14.5 | 5226.872 | 11.657 | 489.386
14.656 | 5213.975 | 11.817 | 471.467
14.812 | 5201.741 | 11.976 | 456.631
14.967 | 5190.869 | 12.136 | 440.996
15.123 | 5171.469 | 12.295 | 426.192
15.278 | 5156.164 | 12.454 | 411.465
15.432 | 5137.548 | 12.612 | 399.442
15.587 | 5118.395 | 12.771 | 387.546
15.741 | 5105.177 | 12.771 | 387.546
15.896 | 5099.778 | 12.929 | 375.921
16.049 | 5094.837 | 13.087 | 363.453
16.203 | 5082.905 | 13.245 | 350.055
16.357 | 5068.809 | 13.403 | 339.263
16.51 | 5050.066 | 13.56 | 329.16
16.663 | 5032.584 | 13.717 | 318.982
16.815 | 5021.74 | 13.717 | 318.982
16.968 | 5012.938 | 13.874 | 308.664
17.12 | 5004.946 | 14.031 | 297.349
17.272 | 4993.105 | 14.188 | 287.687
17.424 | 4974.024 | 14.344 | 277.025
17.575 | 4947.098 | 14.5 | 268.362
17.726 | 4921.069 | 14.656 | 258.592
17.877 | 4901.207 | 14.812 | 251.38
18.028 | 4882.479 | 14.812 | 251.38
18.178 | 4866.16 | 14.967 | 244.395
18.328 | 4854.539 | 15.123 | 237.66
18.478 | 4843.428 | 15.278 | 231.896
18.628 | 4833.053 | 15.432 | 224.429
18.777 | 4815.666 | 15.587 | 217.251
18.926 | 4793.846 | 15.741 | 208.976
19.075 | 4776.073 | 15.896 | 202.487
19.224 | 4763.169 | 15.896 | 202.487
19.372 | 4747.247 | 16.049 | 196.38
19.52 | 4726.867 | 16.203 | 190.334
19.668 | 4707.541 | 16.357 | 184.78
19.815 | 4693.719 | 16.51 | 180.652
19.963 | 4689.258 | 16.663 | 177.331
20.11 | 4683.319 | 16.815 | 172.648
20.256 | 4673.717 | 16.815 | 172.648
20.403 | 4665.238 | 16.968 | 168.534
20.549 | 4659.236 | 17.12 | 164.642
20.695 | 4650.677 | 17.272 | 160.712
20.84 | 4643.089 | 17.424 | 156.083
20.985 | 4628.02 | 17.575 | 151.125
21.13 | 4612.477 | 17.726 | 146.211
21.275 | 4591.175 | 17.877 | 141.162
21.42 | 4571.247 | 17.877 | 141.162
21.564 | 4555.407 | 18.028 | 136.666
21.708 | 4535.914 | 18.178 | 132.393
21.851 | 4522.631 | 18.328 | 129.259
21.994 | 4514.347 | 18.478 | 126.021
22.137 | 4503.762 | 18.628 | 122.79
22.28 | 4489.988 | 18.777 | 119.363
22.423 | 4483.834 | 18.777 | 119.363
22.565 | 4470.743 | 18.926 | 117.428
22.707 | 4456.601 | 19.075 | 114.649
22.848 | 4445.66 | 19.224 | 112.535
22.989 | 4435.676 | 19.372 | 110.638
23.13 | 4416.163 | 19.52 | 109.917
23.271 | 4398.565 | 19.668 | 108.941
23.411 | 4381.839 | 19.815 | 107.709
23.551 | 4366.882 | 19.815 | 107.709
23.691 | 4358.504 | 19.963 | 105.231
23.831 | 4352.93 | 20.11 | 103.753
23.97 | 4346.313 | 20.256 | 101.644
24.109 | 4337.211 | 20.403 | 98.737
24.247 | 4325.976 | 20.549 | 96.534
24.385 | 4309.307 | 20.695 | 95.507
24.523 | 4289.173 | 20.84 | 93.705
24.661 | 4271.688 | 20.84 | 93.705
24.798 | 4254.761 | 20.985 | 91.892
24.935 | 4234.279 | 21.13 | 90.305
25.072 | 4211.361 | 21.275 | 88.944
25.209 | 4197.001 | 21.42 | 89.61
25.345 | 4186.918 | 21.564 | 88.857
25.481 | 4173.716 | 21.708 | 87.815
25.616 | 4161.418 | 21.708 | 87.815
25.751 | 4148.625 | 21.851 | 86.505
25.886 | 4136.744 | 21.994 | 85.235
26.021 | 4131.855 | 22.137 | 84.103
26.155 | 4125.062 | 22.28 | 82.675
26.289 | 4114.177 | 22.423 | 81.674
26.423 | 4100.722 | 22.565 | 80.933
26.556 | 4082.351 | 22.707 | 79.872
26.689 | 4063.798 | 22.707 | 79.872
26.822 | 4046.268 | 22.848 | 77.416
26.954 | 4020.669 | 22.989 | 74.75
27.087 | 3995.941 | 23.13 | 73.514
27.218 | 3975.455 | 23.271 | 72.959
27.35 | 3957.595 | 23.411 | 72.919
27.481 | 3944.055 | 23.551 | 72.063
27.612 | 3927.864 | 23.691 | 71.424
27.743 | 3905.252 | 23.691 | 71.424
27.873 | 3879.047 | 23.831 | 70.558
28.003 | 3850.318 | 23.97 | 69.312
28.132 | 3821.4 | 24.109 | 68.082
28.262 | 3793.911 | 24.247 | 68.506
28.391 | 3769.04 | 24.385 | 68.427
28.519 | 3747.183 | 24.523 | 67.614
28.648 | 3726.142 | 24.523 | 67.614
28.776 | 3701.679 | 24.661 | 66.669
28.904 | 3667.729 | 24.798 | 65.565
29.031 | 3626.812 | 24.935 | 65.067
29.158 | 3582.715 | 25.072 | 65.49
29.285 | 3539.886 | 25.209 | 64.062
29.412 | 3503.762 | 25.345 | 62.288
29.538 | 3466.225 | 25.481 | 60.866
29.664 | 3430.049 | 25.481 | 60.866
29.789 | 3396.999 | 25.616 | 60.761
29.914 | 3357.886 | 25.751 | 59.246
30.039 | 3313.935 | 25.886 | 59.684
30.164 | 3274.562 | 26.021 | 60.021
30.288 | 3232.652 | 26.155 | 59.779
30.412 | 3190.138 | 26.289 | 58.663
30.536 | 3148.984 | 26.423 | 58.124
30.659 | 3101.625 | 26.423 | 58.124
30.782 | 3054.065 | 26.556 | 56.594
30.905 | 3009.171 | 26.689 | 54.653
31.027 | 2962.67 | 26.822 | 53.53
31.15 | 2921.238 | 26.954 | 53.396
31.271 | 2877.908 | 27.087 | 52.72
31.393 | 2826.067 | 27.218 | 51.985
31.514 | 2774.421 | 27.218 | 51.985
31.635 | 2725.597 | 27.35 | 51.135
31.755 | 2676.434 | 27.481 | 50.936
31.876 | 2630.916 | 27.612 | 51.392
31.995 | 2586.366 | 27.743 | 51.824
32.115 | 2533.788 | 27.873 | 51.928
32.234 | 2477.689 | 28.003 | 52.227
32.353 | 2421.475 | 28.132 | 52.333
32.472 | 2371.467 | 28.132 | 52.333
32.59 | 2325.922 | 28.262 | 50.932
32.708 | 2277.948 | 28.391 | 49.578
32.826 | 2228.48 | 28.519 | 48.663
32.943 | 2181.019 | 28.648 | 48.333
33.061 | 2133.387 | 28.776 | 48.454
33.177 | 2085.192 | 28.904 | 48.15
33.294 | 2035.744 | 28.904 | 48.15
33.41 | 1982.765 | 29.031 | 47.387
33.526 | 1928.355 | 29.158 | 46.646
33.641 | 1874.479 | 29.285 | 46.101
33.757 | 1823.967 | 29.412 | 46.014
33.872 | 1778.56 | 29.538 | 44.97
33.986 | 1735.611 | 29.664 | 44.063
34.101 | 1693.27 | 29.789 | 43.879
34.215 | 1649.254 | 29.789 | 43.879
34.328 | 1606.826 | 29.914 | 42.843
34.442 | 1561.962 | 30.039 | 41.653
34.555 | 1514.291 | 30.164 | 42.195
34.667 | 1471.665 | 30.288 | 42.503
34.78 | 1435.317 | 30.412 | 42.308
34.892 | 1398.275 | 30.536 | 42.708
35.004 | 1354.633 | 30.659 | 42.183
35.116 | 1313.543 | 30.659 | 42.183
35.227 | 1273.99 | 30.782 | 41.412
35.338 | 1234.131 | 30.905 | 40.847
35.448 | 1195.799 | 31.027 | 40.641
35.559 | 1165.353 | 31.15 | 39.581
35.669 | 1138.589 | 31.271 | 39.001
35.778 | 1108.233 | 31.393 | 38.508
35.778 | 1108.233 | 31.393 | 38.508
35.888 | 1075.424 | 31.514 | 37.242
35.997 | 1041.789 | 31.635 | 36.986
36.106 | 1007.355 | 31.755 | 36.541
36.214 | 971.823 | 31.876 | 35.967
36.323 | 935.582 | 31.995 | 36.265
36.431 | 902.687 | 32.115 | 36.909
36.538 | 883.508 | 32.234 | 37.462
36.214 | 432.244 | 36.106 | 30.158
36.323 | 420.226 | 36.214 | 26.071
36.431 | 409.933 | 36.323 | 19.361
36.538 | 404.972 | 36.431 | 15.164

## Vivid V70 (hidden)
Selador | Lamp |  | Wattage
Vivid | Lumileds K2 |  | 122 |  | Note: Owing to the variability of LEDs, output data and color matches should be viewed as approximate
Note: All data taken with room temperature fixture
| Beam Angle | Field Angle
Horizontal | 12.6 | 25.1
| Accessory Lens | Candela | Field Lumens | Beam Lumens | Lens Efficiency | Efficacy
| V70 | 5200 | 1100 | 600 | 97.78% | 9.0164
| For Field diameter at any distance, multiply distance by |  |  |  | 0.44522
| For Beam diameter at any distance, multiply distance by |  |  |  | 0.2208
| Throw Distance (ft) | 10 | 15 | 20 | 25
| Throw Distance (m) | 3.048 | 4.572 | 6.096 | 7.62
| Field Diameter (ft) | 4.4522 | 6.6783 | 8.9044 | 11.1305
| Field Diameter (m) | 1.357 | 2.0355 | 2.7141 | 3.3926
| Illuminance (fc) | 52 | 23.1111 | 13 | 8.32
| Illuminance (lux) | 559.7228 | 248.7657 | 139.9307 | 89.5556
Test Distance | Iso-Illuminance Diagram grid lines
61 | 10 | 20 | 30 | 40
| 0.16393 | 0.32787 | 0.4918 | 0.65574
| Beam Angle | Field Angle
Vertical | 62.3 | 72.9
| For Field diameter at any distance, multiply distance by |  |  |  | 1.4772
| For Beam diameter at any distance, multiply distance by |  |  |  | 1.2089
| Throw Distance (ft) | 10 | 15 | 20 | 25
| Throw Distance (m) | 3.048 | 4.572 | 6.096 | 7.62
| Field Diameter (ft) | 14.7722 | 22.1583 | 29.5445 | 36.9306
| Field Diameter (m) | 4.5026 | 6.7539 | 9.0052 | 11.2564
| Illuminance (fc) | 52 | 23.1111 | 13 | 8.32
| Illuminance (lux) | 559.7228 | 248.7657 | 139.9307 | 89.5556
| X |  | Y
-36.538 | 0 | -36.646 | 736.214
-36.431 | 0 | -36.538 | 746.802
-36.323 | 0 | -36.431 | 764.249
-36.214 | 4.611 | -36.323 | 789.077
-36.106 | 12.186 | -36.214 | 816.34
-35.997 | 19.41 | -36.106 | 848.069
-35.888 | 27.363 | -35.997 | 875.059
-35.778 | 33.214 | -35.888 | 901.853
-35.669 | 33.148 | -35.778 | 931.45
-35.559 | 32.303 | -35.669 | 963.602
-35.448 | 32.593 | -35.559 | 993.955
-35.338 | 32.284 | -35.448 | 1025.318
-35.227 | 31.312 | -35.338 | 1055.358
-35.116 | 31.88 | -35.227 | 1087.378
-35.004 | 31.993 | -35.116 | 1117.836
-34.892 | 32.657 | -35.004 | 1152.647
-34.78 | 33.075 | -34.892 | 1192.103
-34.667 | 34.345 | -34.78 | 1230.847
-34.555 | 34.547 | -34.667 | 1275.021
-34.442 | 34.781 | -34.555 | 1319.368
-34.328 | 35.249 | -34.442 | 1361.676
-34.215 | 34.87 | -34.328 | 1400.987
-34.101 | 35.334 | -34.215 | 1443.202
-33.986 | 36.028 | -34.101 | 1481.2
-33.872 | 36.316 | -33.986 | 1520.416
-33.757 | 36.07 | -33.872 | 1562.599
-33.641 | 35.099 | -33.757 | 1606.088
-33.526 | 33.938 | -33.641 | 1647.593
-33.41 | 36.064 | -33.526 | 1695.202
-33.294 | 36.279 | -33.41 | 1738.317
-33.177 | 36.687 | -33.294 | 1782.868
-33.061 | 37.384 | -33.177 | 1833.195
-32.943 | 37.461 | -33.061 | 1880.384
-32.826 | 36.766 | -32.943 | 1925.892
-32.708 | 37.357 | -32.826 | 1976.004
-32.59 | 38.452 | -32.708 | 2023.751
-32.472 | 39.222 | -32.59 | 2067.915
-32.353 | 39.637 | -32.472 | 2119.845
-32.234 | 41.498 | -32.353 | 2170.749
-32.115 | 41.335 | -32.234 | 2221.393
-31.995 | 40.266 | -32.115 | 2277.462
-31.876 | 40.171 | -31.995 | 2333.95
-31.755 | 40.914 | -31.876 | 2386.026
-31.635 | 40.972 | -31.755 | 2436.469
-31.514 | 41.151 | -31.635 | 2485.947
-31.393 | 42.003 | -31.514 | 2528.191
-31.271 | 42.055 | -31.393 | 2574.813
-31.15 | 42.897 | -31.271 | 2619.5
-31.027 | 42.732 | -31.15 | 2668.056
-30.905 | 44.107 | -31.027 | 2712.857
-30.782 | 44.42 | -30.905 | 2759.381
-30.659 | 44.49 | -30.782 | 2798.856
-30.536 | 44.469 | -30.659 | 2837.414
-30.412 | 45.46 | -30.536 | 2873.245
-30.288 | 45.169 | -30.412 | 2910.037
-30.164 | 44.231 | -30.288 | 2946.92
-30.039 | 44.416 | -30.164 | 2984.983
-29.914 | 45.743 | -30.039 | 3021.129
-29.789 | 45.541 | -29.914 | 3056.431
-29.664 | 45.836 | -29.789 | 3088.741
-29.538 | 47.778 | -29.664 | 3115.534
-29.412 | 49.735 | -29.538 | 3143.214
-29.285 | 50.096 | -29.412 | 3165.021
-29.158 | 49.939 | -29.285 | 3188.205
-29.031 | 49.441 | -29.158 | 3218.135
-28.904 | 49.742 | -29.031 | 3248.232
-28.776 | 50.012 | -28.904 | 3270.989
-28.648 | 52.283 | -28.776 | 3293.286
-28.519 | 53.161 | -28.648 | 3316.34
-28.391 | 53.219 | -28.519 | 3336.77
-28.262 | 54.393 | -28.391 | 3359.059
-28.132 | 55.03 | -28.262 | 3377.801
-28.003 | 54.914 | -28.132 | 3397.344
-27.873 | 54.717 | -28.003 | 3413.525
-27.743 | 55.758 | -27.873 | 3428.064
-27.612 | 55.257 | -27.743 | 3437.816
-27.481 | 56.179 | -27.612 | 3447.629
-27.35 | 56.633 | -27.481 | 3453.763
-27.218 | 57.706 | -27.35 | 3464.039
-27.087 | 58.935 | -27.218 | 3473.642
-26.954 | 61.043 | -27.087 | 3478.742
-26.822 | 61.151 | -26.954 | 3483.077
-26.689 | 61.578 | -26.822 | 3492.022
-26.556 | 61.87 | -26.689 | 3500.528
-26.423 | 61.443 | -26.556 | 3508.815
-26.289 | 61.812 | -26.423 | 3521
-26.155 | 62.627 | -26.289 | 3534.848
-26.021 | 63.831 | -26.155 | 3546.888
-25.886 | 65.053 | -26.021 | 3556.876
-25.751 | 65.04 | -25.886 | 3561.666
-25.616 | 65.547 | -25.751 | 3567.784
-25.481 | 65.377 | -25.616 | 3572.381
-25.345 | 65.492 | -25.481 | 3578.404
-25.209 | 66.74 | -25.345 | 3587.853
-25.072 | 68.261 | -25.209 | 3594.954
-24.935 | 69.492 | -25.072 | 3600.474
-24.798 | 71.683 | -24.935 | 3597.039
-24.661 | 73.681 | -24.798 | 3600.696
-24.523 | 73.97 | -24.661 | 3613.154
-24.385 | 74.662 | -24.523 | 3621.337
-24.247 | 75.776 | -24.385 | 3621.878
-24.109 | 76.859 | -24.247 | 3627.233
-23.97 | 77.835 | -24.109 | 3638.131
-23.831 | 77.684 | -23.97 | 3648.572
-23.691 | 77.559 | -23.831 | 3661.998
-23.551 | 77.855 | -23.691 | 3677.637
-23.411 | 77.978 | -23.551 | 3693.711
-23.271 | 79.354 | -23.411 | 3708.712
-23.13 | 81.507 | -23.271 | 3720.461
-22.989 | 83.892 | -23.13 | 3733.82
-22.848 | 85.238 | -22.989 | 3743.936
-22.707 | 86.188 | -22.848 | 3754.934
-22.565 | 86.842 | -22.707 | 3768.045
-22.423 | 89.496 | -22.565 | 3780.927
-22.28 | 89.847 | -22.423 | 3787.884
-22.137 | 90.222 | -22.28 | 3793.111
-21.994 | 91.12 | -22.137 | 3799.146
-21.851 | 93.946 | -21.994 | 3806.579
-21.708 | 95.091 | -21.851 | 3819.478
-21.564 | 96.562 | -21.708 | 3838.412
-21.42 | 97.717 | -21.564 | 3851.451
-21.275 | 99.526 | -21.42 | 3863.116
-21.13 | 100.597 | -21.275 | 3878.676
-20.985 | 102.412 | -21.13 | 3888.911
-20.84 | 104.077 | -20.985 | 3894.593
-20.695 | 106.945 | -20.84 | 3904.759
-20.549 | 108.264 | -20.695 | 3918.904
-20.403 | 109.507 | -20.549 | 3932.396
-20.256 | 110.12 | -20.403 | 3947.165
-20.11 | 111.008 | -20.256 | 3962.254
-19.963 | 112.327 | -20.11 | 3970.176
-19.815 | 115.289 | -19.963 | 3978.963
-19.668 | 118.944 | -19.815 | 3984.876
-19.52 | 122.124 | -19.668 | 3995.064
-19.372 | 125.198 | -19.52 | 4008.788
-19.224 | 129.864 | -19.372 | 4022.749
-19.075 | 134.032 | -19.224 | 4036.946
-18.926 | 136.984 | -19.075 | 4053.481
-18.777 | 140.237 | -18.926 | 4065.689
-18.628 | 143.52 | -18.777 | 4079.74
-18.478 | 146.764 | -18.628 | 4094.321
-18.328 | 150.684 | -18.478 | 4109.765
-18.178 | 154.896 | -18.328 | 4124.105
-18.028 | 159.377 | -18.178 | 4140.486
-17.877 | 163.86 | -18.028 | 4150.089
-17.726 | 168.387 | -17.877 | 4167.412
-17.575 | 173.4 | -17.726 | 4181.719
-17.424 | 178.698 | -17.575 | 4196.534
-17.272 | 184.65 | -17.424 | 4205.838
-17.12 | 190.947 | -17.272 | 4215.543
-16.968 | 197.106 | -17.12 | 4234.518
-16.815 | 203.108 | -16.968 | 4256.398
-16.663 | 208.845 | -16.815 | 4274.466
-16.51 | 215.315 | -16.663 | 4293.156
-16.357 | 221.951 | -16.51 | 4306.666
-16.203 | 228.237 | -16.357 | 4319.243
-16.049 | 235.355 | -16.203 | 4330.788
-15.896 | 243.238 | -16.049 | 4351.794
-15.741 | 251.216 | -15.896 | 4366.464
-15.587 | 259.204 | -15.741 | 4379.569
-15.432 | 268.672 | -15.587 | 4397.972
-15.278 | 279.333 | -15.432 | 4411.439
-15.123 | 289.02 | -15.278 | 4418.243
-14.967 | 297.716 | -15.123 | 4430.531
-14.812 | 308.448 | -14.967 | 4451.423
-14.656 | 320.339 | -14.812 | 4471.575
-14.5 | 329.494 | -14.656 | 4492.808
-14.344 | 341.385 | -14.5 | 4517.195
-14.188 | 355.156 | -14.344 | 4535.828
-14.031 | 369.044 | -14.188 | 4544.455
-13.874 | 384.736 | -14.031 | 4552.098
-13.717 | 400.35 | -13.874 | 4566.435
-13.56 | 414.061 | -13.717 | 4587.177
-13.403 | 429.817 | -13.56 | 4599.673
-13.245 | 448.91 | -13.403 | 4616.136
-13.087 | 467.916 | -13.245 | 4638.984
-12.929 | 489.288 | -13.087 | 4653.384
-12.771 | 510.341 | -12.929 | 4668.203
-12.612 | 532.268 | -12.771 | 4685.929
-12.454 | 555.721 | -12.612 | 4700.348
-12.295 | 579.221 | -12.454 | 4716.091
-12.136 | 603.463 | -12.295 | 4734.235
-11.976 | 629.851 | -12.136 | 4743.361
-11.817 | 658.923 | -11.976 | 4759.389
-11.657 | 687.581 | -11.817 | 4772.481
-11.498 | 717.613 | -11.657 | 4782.878
-11.338 | 749.195 | -11.498 | 4796.514
-11.178 | 784.605 | -11.338 | 4811.876
-11.017 | 820.094 | -11.178 | 4830.411
-10.857 | 857.719 | -11.017 | 4844.625
-10.696 | 896.948 | -10.857 | 4860.439
-10.535 | 941.529 | -10.696 | 4868.883
-10.374 | 984.206 | -10.535 | 4875.833
-10.213 | 1030.553 | -10.374 | 4887.109
-10.052 | 1079.957 | -10.213 | 4898.19
-9.89 | 1131.968 | -10.052 | 4902.986
-9.729 | 1187.156 | -9.89 | 4910.822
-9.567 | 1244.158 | -9.729 | 4932.798
-9.405 | 1302.017 | -9.567 | 4955.452
-9.243 | 1363.886 | -9.405 | 4968.911
-9.08 | 1428.683 | -9.243 | 4981.664
-8.918 | 1492.822 | -9.08 | 4992.786
-8.755 | 1558.638 | -8.918 | 5007.052
-8.593 | 1630.846 | -8.755 | 5017.201
-8.43 | 1702.983 | -8.593 | 5026.939
-8.267 | 1775.055 | -8.43 | 5038.615
-8.104 | 1850.721 | -8.267 | 5041.479
-7.94 | 1928.718 | -8.104 | 5043.111
-7.777 | 2008.885 | -7.94 | 5043.909
-7.614 | 2093.024 | -7.777 | 5054.368
-7.45 | 2180.186 | -7.614 | 5065.307
-7.286 | 2265.113 | -7.45 | 5076.16
-7.122 | 2353.125 | -7.286 | 5081.888
-6.958 | 2441.608 | -7.122 | 5087.914
-6.794 | 2534.324 | -6.958 | 5092.271
-6.63 | 2628.311 | -6.794 | 5103.631
-6.466 | 2726.992 | -6.63 | 5105.318
-6.301 | 2823.875 | -6.466 | 5105.313
-6.137 | 2919.533 | -6.301 | 5113.234
-5.972 | 3012.99 | -6.137 | 5113.946
-5.807 | 3113.613 | -5.972 | 5111.638
-5.642 | 3212.333 | -5.807 | 5119.06
-5.478 | 3312.47 | -5.642 | 5119.567
-5.313 | 3415.612 | -5.478 | 5107.802
-5.147 | 3510.755 | -5.313 | 5096.971
-4.982 | 3601.611 | -5.147 | 5098.479
-4.817 | 3696.118 | -4.982 | 5091.698
-4.652 | 3792.753 | -4.817 | 5085.166
-4.486 | 3889.69 | -4.652 | 5085.161
-4.321 | 3995.227 | -4.486 | 5098.984
-4.155 | 4097.032 | -4.321 | 5105.737
-3.989 | 4191.952 | -4.155 | 5111.339
-3.824 | 4280.775 | -3.989 | 5118.864
-3.658 | 4361.561 | -3.824 | 5125.2
-3.492 | 4438.51 | -3.658 | 5130.159
-3.326 | 4525.282 | -3.492 | 5131.404
-3.16 | 4601.734 | -3.326 | 5135.4
-2.994 | 4674.78 | -3.16 | 5140.745
-2.828 | 4748.125 | -2.994 | 5146.98
-2.662 | 4813.643 | -2.828 | 5153.069
-2.496 | 4871.674 | -2.662 | 5157.31
-2.33 | 4927.355 | -2.496 | 5161.735
-2.163 | 4973.698 | -2.33 | 5158.963
-1.997 | 5017.767 | -2.163 | 5146.672
-1.831 | 5055.729 | -1.997 | 5140.459
-1.664 | 5089.595 | -1.831 | 5139.25
-1.498 | 5112.711 | -1.664 | 5142.238
-1.332 | 5141.346 | -1.498 | 5139.398
-1.165 | 5160.654 | -1.332 | 5141.918
-0.999 | 5171.729 | -1.165 | 5143.499
-0.832 | 5170.15 | -0.999 | 5146.697
-0.666 | 5170.953 | -0.832 | 5152.047
-0.499 | 5175.129 | -0.666 | 5162.732
-0.333 | 5175.908 | -0.499 | 5168.034
-0.166 | 5169.399 | -0.333 | 5159.316
0 | 5158.33 | -0.166 | 5158.376
0.166 | 5146.381 | 0 | 5158.33
0.333 | 5125.922 | 0.166 | 5149.07
0.499 | 5097.066 | 0.333 | 5147.969
0.666 | 5066.313 | 0.499 | 5150.412
0.832 | 5040.489 | 0.666 | 5143.181
0.999 | 5002.824 | 0.832 | 5146.4
1.165 | 4960.007 | 0.999 | 5159.232
1.332 | 4917.243 | 1.165 | 5167.313
1.498 | 4876.056 | 1.332 | 5167.035
1.664 | 4829.779 | 1.498 | 5168.013
1.831 | 4778.865 | 1.664 | 5167.557
1.997 | 4720.362 | 1.831 | 5161.978
2.163 | 4662.209 | 1.997 | 5162.086
2.33 | 4593.105 | 2.163 | 5165.63
2.496 | 4524.182 | 2.33 | 5161.429
2.662 | 4450.135 | 2.496 | 5156.303
2.828 | 4368.656 | 2.662 | 5150.518
2.994 | 4280.648 | 2.828 | 5143.977
3.16 | 4197.245 | 2.994 | 5145.965
3.326 | 4106.698 | 3.16 | 5146.588
3.492 | 4017.485 | 3.326 | 5148.127
3.658 | 3926.531 | 3.492 | 5148.394
3.824 | 3834.421 | 3.658 | 5148.291
3.989 | 3741.127 | 3.824 | 5136.373
4.155 | 3655.251 | 3.989 | 5129.045
4.321 | 3569.452 | 4.155 | 5124.64
4.486 | 3474.275 | 4.321 | 5124.798
4.652 | 3381.113 | 4.486 | 5124.485
4.817 | 3283.933 | 4.652 | 5130.171
4.982 | 3191.435 | 4.817 | 5128.57
5.147 | 3096.114 | 4.982 | 5123.542
5.313 | 3007.809 | 5.147 | 5127.974
5.478 | 2918.41 | 5.313 | 5125.523
5.642 | 2820.825 | 5.478 | 5122.07
5.807 | 2724.167 | 5.642 | 5125.178
5.972 | 2628.451 | 5.807 | 5125.528
6.137 | 2536.66 | 5.972 | 5126.835
6.301 | 2443.263 | 6.137 | 5125.413
6.466 | 2356.161 | 6.301 | 5127.353
6.63 | 2267.27 | 6.466 | 5122.03
6.794 | 2182.969 | 6.63 | 5118.938
6.958 | 2102.483 | 6.794 | 5108.831
7.122 | 2021.8 | 6.958 | 5096.092
7.286 | 1942.201 | 7.122 | 5084.284
7.45 | 1869.846 | 7.286 | 5072.177
7.614 | 1795.786 | 7.45 | 5068.101
7.777 | 1721.753 | 7.614 | 5062.409
7.94 | 1652.945 | 7.777 | 5059.465
8.104 | 1587.233 | 7.94 | 5049.523
8.267 | 1522.479 | 8.104 | 5042.816
8.43 | 1462.878 | 8.267 | 5033.47
8.593 | 1411.522 | 8.43 | 5022.617
8.755 | 1359.374 | 8.593 | 5011.513
8.918 | 1305.042 | 8.755 | 5001.971
9.08 | 1251.643 | 8.918 | 4992.238
9.243 | 1200.426 | 9.08 | 4978.13
9.405 | 1148.398 | 9.243 | 4974.207
9.567 | 1100.286 | 9.405 | 4967.858
9.729 | 1055.405 | 9.567 | 4960.364
9.89 | 1011.992 | 9.729 | 4943.374
10.052 | 970.29 | 9.89 | 4928.614
10.213 | 930.743 | 10.052 | 4912.894
10.374 | 892.257 | 10.213 | 4901.571
10.535 | 853.952 | 10.374 | 4892.318
10.696 | 817.132 | 10.535 | 4880.83
10.857 | 781.942 | 10.696 | 4875.114
11.017 | 750.163 | 10.857 | 4867.123
11.178 | 719.245 | 11.017 | 4858.256
11.338 | 690.321 | 11.178 | 4850.084
11.498 | 663.483 | 11.338 | 4843.902
11.657 | 637.56 | 11.498 | 4828.047
11.817 | 611.764 | 11.657 | 4809.249
11.976 | 586.968 | 11.817 | 4796.721
12.136 | 563.994 | 11.976 | 4789.824
12.295 | 539.885 | 12.136 | 4778.157
12.454 | 517.645 | 12.295 | 4769.809
12.612 | 496.973 | 12.454 | 4755.028
12.771 | 479.38 | 12.612 | 4741.901
12.929 | 458.66 | 12.771 | 4721.453
13.087 | 439.582 | 12.929 | 4699.49
13.245 | 421.41 | 13.087 | 4681.615
13.403 | 403.734 | 13.245 | 4661.066
13.56 | 386.577 | 13.403 | 4638.946
13.717 | 372.895 | 13.56 | 4618.958
13.874 | 359.309 | 13.717 | 4606.001
14.031 | 346.05 | 13.874 | 4599.949
14.188 | 335.066 | 14.031 | 4593.345
14.344 | 325.614 | 14.188 | 4589.511
14.5 | 315.393 | 14.344 | 4580.643
14.656 | 306.903 | 14.5 | 4564.101
14.812 | 299.774 | 14.656 | 4549.964
14.967 | 292.217 | 14.812 | 4537.591
15.123 | 283.381 | 14.967 | 4525.534
15.278 | 275.743 | 15.123 | 4518.329
15.432 | 267.713 | 15.278 | 4518.407
15.587 | 259.503 | 15.432 | 4505.183
15.741 | 252.028 | 15.587 | 4486.635
15.896 | 245.596 | 15.741 | 4465.503
16.049 | 238.943 | 15.896 | 4445.735
16.203 | 232.027 | 16.049 | 4418.959
16.357 | 224.952 | 16.203 | 4391.799
16.51 | 218.517 | 16.357 | 4368.956
16.663 | 211.882 | 16.51 | 4362.101
16.815 | 206.456 | 16.663 | 4352.78
16.968 | 201.77 | 16.815 | 4343.539
17.12 | 196.627 | 16.968 | 4336.099
17.272 | 188.986 | 17.12 | 4323.175
17.424 | 183.572 | 17.272 | 4303.104
17.575 | 179.563 | 17.424 | 4286.195
17.726 | 175.382 | 17.575 | 4265.339
17.877 | 170.983 | 17.726 | 4242.114
18.028 | 169.18 | 17.877 | 4230.195
18.178 | 165.014 | 18.028 | 4225.896
18.328 | 159.624 | 18.178 | 4214.265
18.478 | 154.207 | 18.328 | 4203.672
18.628 | 150.377 | 18.478 | 4192.222
18.777 | 146.934 | 18.628 | 4176.524
18.926 | 143.834 | 18.777 | 4158.745
19.075 | 140.944 | 18.926 | 4147.181
19.224 | 138.087 | 19.075 | 4130.222
19.372 | 135.987 | 19.224 | 4116.478
19.52 | 133.74 | 19.372 | 4098.385
19.668 | 131.277 | 19.52 | 4084.381
19.815 | 129.374 | 19.668 | 4068.467
19.963 | 126.658 | 19.815 | 4055.529
20.11 | 124.941 | 19.963 | 4043.911
20.256 | 122.777 | 20.11 | 4035.745
20.403 | 119.652 | 20.256 | 4023.25
20.549 | 116.231 | 20.403 | 4004.837
20.695 | 114.609 | 20.549 | 3984.89
20.84 | 113.329 | 20.695 | 3971.992
20.985 | 111.784 | 20.84 | 3960.71
21.13 | 111.007 | 20.985 | 3948.224
21.275 | 109.354 | 21.13 | 3938.093
21.42 | 108 | 21.275 | 3927.603
21.564 | 107.847 | 21.42 | 3915.922
21.708 | 107.099 | 21.564 | 3896.306
21.851 | 104.607 | 21.708 | 3878.812
21.994 | 101.957 | 21.851 | 3864.269
22.137 | 99.148 | 21.994 | 3853.156
22.28 | 96.466 | 22.137 | 3842.529
22.423 | 95 | 22.28 | 3831.717
22.565 | 94.882 | 22.423 | 3812.485
22.707 | 94.836 | 22.565 | 3794.27
22.848 | 94.644 | 22.707 | 3783.349
22.989 | 93.278 | 22.848 | 3769.384
23.13 | 92.468 | 22.989 | 3757.405
23.271 | 91.678 | 23.13 | 3745.345
23.411 | 90.76 | 23.271 | 3734.088
23.551 | 89.812 | 23.411 | 3722.161
23.691 | 88.809 | 23.551 | 3713.937
23.831 | 87.326 | 23.691 | 3707.29
23.97 | 86.108 | 23.831 | 3697.452
24.109 | 85.912 | 23.97 | 3682.39
24.247 | 85.186 | 24.109 | 3669.427
24.385 | 84.531 | 24.247 | 3662.957
24.523 | 82.758 | 24.385 | 3655.07
24.661 | 81.786 | 24.523 | 3649.573
24.798 | 80.834 | 24.661 | 3644.126
24.935 | 79.492 | 24.798 | 3636.818
25.072 | 79.553 | 24.935 | 3623.946
25.209 | 79.743 | 25.072 | 3614.537
25.345 | 78.151 | 25.209 | 3601.494
25.481 | 76.783 | 25.345 | 3594.958
25.616 | 75.249 | 25.481 | 3586.647
25.751 | 73.157 | 25.616 | 3577.219
25.886 | 72.228 | 25.751 | 3568.802
26.021 | 72.634 | 25.886 | 3563.473
26.155 | 73.122 | 26.021 | 3561.423
26.289 | 73.164 | 26.155 | 3561.681
26.423 | 71.772 | 26.289 | 3552.286
26.556 | 69.251 | 26.423 | 3539.481
26.689 | 67.381 | 26.556 | 3519.979
26.822 | 67.59 | 26.689 | 3501.972
26.954 | 68.502 | 26.822 | 3490.653
27.087 | 69.176 | 26.954 | 3487.628
27.218 | 68.77 | 27.087 | 3486.822
27.35 | 66.756 | 27.218 | 3486.36
27.481 | 64.646 | 27.35 | 3478.762
27.612 | 64.631 | 27.481 | 3461.301
27.743 | 64.643 | 27.612 | 3445.765
27.873 | 64.765 | 27.743 | 3433.662
28.003 | 65.526 | 27.873 | 3416.496
28.132 | 66.375 | 28.003 | 3393.936
28.262 | 65.835 | 28.132 | 3370.51
28.391 | 65.319 | 28.262 | 3351.037
28.519 | 64.152 | 28.391 | 3334.691
28.648 | 62.723 | 28.519 | 3311.975
28.776 | 61.51 | 28.648 | 3290.861
28.904 | 60.486 | 28.776 | 3270.517
29.031 | 59.369 | 28.904 | 3240.746
29.158 | 58.845 | 29.031 | 3210.687
29.285 | 58.345 | 29.158 | 3178.561
29.412 | 58.563 | 29.285 | 3147.191
29.538 | 59.448 | 29.412 | 3111.593
29.664 | 60.02 | 29.538 | 3086.72
29.789 | 59.866 | 29.664 | 3053.363
29.914 | 58.481 | 29.789 | 3023.856
30.039 | 56.703 | 29.914 | 2998.565
30.164 | 55.443 | 30.039 | 2969.305
30.288 | 54.025 | 30.164 | 2931.488
30.412 | 54.349 | 30.288 | 2888.896
30.536 | 55.93 | 30.412 | 2846.025
30.659 | 56.533 | 30.536 | 2799.379
30.782 | 56.118 | 30.659 | 2753.168
30.905 | 55.912 | 30.782 | 2706.077
31.027 | 55.369 | 30.905 | 2659.392
31.15 | 55.005 | 31.027 | 2612.695
31.271 | 54.729 | 31.15 | 2571.857
31.393 | 53.838 | 31.271 | 2526.747
31.514 | 52.909 | 31.393 | 2479.554
31.635 | 51.693 | 31.514 | 2432.47
31.755 | 50.716 | 31.635 | 2382.808
31.876 | 49.918 | 31.755 | 2328.336
31.995 | 49.051 | 31.876 | 2278.778
32.115 | 47.675 | 31.995 | 2224.218
32.234 | 47.201 | 32.115 | 2172.509
32.353 | 47.608 | 32.234 | 2123.242
32.472 | 47.987 | 32.353 | 2072.59
32.59 | 48.018 | 32.472 | 2026.888
32.708 | 48.048 | 32.59 | 1976.822
32.826 | 47.307 | 32.708 | 1922.437
32.943 | 46.366 | 32.826 | 1871.427
33.061 | 45.515 | 32.943 | 1824.899
33.177 | 45.794 | 33.061 | 1775.296
33.294 | 44.508 | 33.177 | 1735.004
33.41 | 43.211 | 33.294 | 1688.203
33.526 | 42.661 | 33.41 | 1639.108
33.641 | 43.493 | 33.526 | 1588.32
33.757 | 43.038 | 33.641 | 1541.504
33.872 | 41.946 | 33.757 | 1497.978
33.986 | 41.514 | 33.872 | 1456.718
34.101 | 42.152 | 33.986 | 1408.921
34.215 | 43.402 | 34.101 | 1366.264
34.328 | 43.782 | 34.215 | 1326.283
34.442 | 43.144 | 34.328 | 1288.027
34.555 | 42.057 | 34.442 | 1244.687
34.667 | 40.481 | 34.555 | 1205.213
34.78 | 39.442 | 34.667 | 1165.473
34.892 | 40.122 | 34.78 | 1126.461
35.004 | 41.882 | 34.892 | 1088.361
35.116 | 43.274 | 35.004 | 1050.943
35.227 | 43.452 | 35.116 | 1018.188
35.338 | 42.226 | 35.227 | 986.236
35.338 | 42.226 | 35.227 | 986.236
35.448 | 40.707 | 35.338 | 954.255
35.559 | 39.706 | 35.448 | 921.435
35.669 | 39.763 | 35.559 | 890.883
35.778 | 40.678 | 35.669 | 859.819
35.888 | 41.277 | 35.778 | 828.38
35.997 | 40.584 | 35.888 | 797.997
36.106 | 38.655 | 35.997 | 768.54
36.214 | 37.182 | 36.106 | 744.035
36.323 | 37.41 | 36.214 | 624.982
36.431 | 37.456 | 36.323 | 442.905
36.538 | 37.962 | 36.431 | 312.216

## Vivid H80 (hidden)
Selador | Lamp |  | Wattage
Vivid | Lumileds K2 |  | 122 |  | Note: Owing to the variability of LEDs, output data and color matches should be viewed as approximate
Note: All data taken with room temperature fixture
| Beam Angle | Field Angle
Horizontal | 64.2 | 78
| Accessory Lens | Candela | Field Lumens | Beam Lumens | Lens Efficiency | Efficacy
| H80 | 5720 | 1040 | 530 | 92.44% | 8.5246
| For Field diameter at any distance, multiply distance by |  |  |  | 1.6196
| For Beam diameter at any distance, multiply distance by |  |  |  | 1.2546
| Throw Distance (ft) | 10 | 15 | 20 | 25
| Throw Distance (m) | 3.048 | 4.572 | 6.096 | 7.62
| Field Diameter (ft) | 16.1957 | 24.2935 | 32.3914 | 40.4892
| Field Diameter (m) | 4.9364 | 7.4047 | 9.8729 | 12.3411
| Illuminance (fc) | 57.2 | 25.4222 | 14.3 | 9.152
| Illuminance (lux) | 615.6951 | 273.6423 | 153.9238 | 98.5112
Test Distance | Iso-Illuminance Diagram grid lines
52 | 10 | 20 | 30 | 40
| 0.19231 | 0.38462 | 0.57692 | 0.76923
| Beam Angle | Field Angle
Vertical | 10.1 | 22.2
| For Field diameter at any distance, multiply distance by |  |  |  | 0.39238
| For Beam diameter at any distance, multiply distance by |  |  |  | 0.17674
| Throw Distance (ft) | 10 | 15 | 20 | 25
| Throw Distance (m) | 3.048 | 4.572 | 6.096 | 7.62
| Field Diameter (ft) | 3.9238 | 5.8858 | 7.8477 | 9.8096
| Field Diameter (m) | 1.196 | 1.794 | 2.392 | 2.99
| Illuminance (fc) | 57.2 | 25.4222 | 14.3 | 9.152
| Illuminance (lux) | 615.6951 | 273.6423 | 153.9238 | 98.5112
| X |  | Y
-40.999 | 0 | -37.61 | 33.908
-40.887 | 0 | -37.487 | 34.077
-40.775 | 0 | -37.364 | 34.309
-40.663 | 73.469 | -37.241 | 34.937
-40.551 | 196.583 | -37.241 | 34.937
-40.438 | 323.389 | -37.117 | 35.558
-40.324 | 455.669 | -36.992 | 35.465
-40.211 | 546.255 | -36.867 | 34.885
-40.096 | 567.842 | -36.742 | 34.768
-39.982 | 590.802 | -36.617 | 35.67
-39.867 | 613.489 | -36.491 | 35.843
-39.752 | 636.484 | -36.364 | 36.385
-39.636 | 657.506 | -36.364 | 36.385
-39.52 | 678.817 | -36.237 | 36.287
-39.404 | 702.244 | -36.11 | 37.898
-39.287 | 728.112 | -35.982 | 39.022
-39.17 | 754.956 | -35.854 | 38.052
-39.052 | 784.476 | -35.726 | 38.67
-38.934 | 813.009 | -35.597 | 40.468
-38.816 | 839.571 | -35.597 | 40.468
-38.697 | 865.706 | -35.467 | 40.914
-38.578 | 895.626 | -35.338 | 40.309
-38.458 | 926.384 | -35.208 | 41.03
-38.338 | 960.439 | -35.077 | 40.554
-38.218 | 993.679 | -34.946 | 39.479
-38.097 | 1026.828 | -34.814 | 39.541
-37.976 | 1060.845 | -34.683 | 39.476
-37.855 | 1098.532 | -34.683 | 39.476
-37.733 | 1135.491 | -34.55 | 39.462
-37.61 | 1169.555 | -34.418 | 40.261
-37.487 | 1207.755 | -34.285 | 41.741
-37.364 | 1241.832 | -34.151 | 42.814
-37.241 | 1277.501 | -34.017 | 42.246
-37.117 | 1312.66 | -33.883 | 42.265
-36.992 | 1346.962 | -33.748 | 42.113
-36.867 | 1381.58 | -33.748 | 42.113
-36.742 | 1422.434 | -33.613 | 42.779
-36.617 | 1466.134 | -33.477 | 43.294
-36.491 | 1503.569 | -33.341 | 44.945
-36.364 | 1538.73 | -33.204 | 45.066
-36.237 | 1579.623 | -33.067 | 45.538
-36.11 | 1621.38 | -32.93 | 45.842
-35.982 | 1665.086 | -32.93 | 45.842
-35.854 | 1705.869 | -32.792 | 45.769
-35.726 | 1746.101 | -32.654 | 46.415
-35.597 | 1784.163 | -32.515 | 47.056
-35.467 | 1825.806 | -32.376 | 46.286
-35.338 | 1863.625 | -32.237 | 46.531
-35.208 | 1903.237 | -32.097 | 47.046
-35.077 | 1943.956 | -31.956 | 47.579
-34.946 | 1988.786 | -31.956 | 47.579
-34.814 | 2029.075 | -31.815 | 47.678
-34.683 | 2069.05 | -31.674 | 48.472
-34.55 | 2109.532 | -31.533 | 48.094
-34.418 | 2147.945 | -31.39 | 47.898
-34.285 | 2183.015 | -31.248 | 48.413
-34.151 | 2221.757 | -31.105 | 49.563
-34.017 | 2262.657 | -31.105 | 49.563
-33.883 | 2298.2 | -30.962 | 50.131
-33.748 | 2329.568 | -30.818 | 49.73
-33.613 | 2366.25 | -30.673 | 49.507
-33.477 | 2402.032 | -30.529 | 50.067
-33.341 | 2434.976 | -30.384 | 49.951
-33.204 | 2470.752 | -30.238 | 50.761
-33.067 | 2515.395 | -30.092 | 51.627
-32.93 | 2559.147 | -30.092 | 51.627
-32.792 | 2597.215 | -29.946 | 52.57
-32.654 | 2634.156 | -29.799 | 52.529
-32.515 | 2667.791 | -29.651 | 53.312
-32.376 | 2697.314 | -29.504 | 53.499
-32.237 | 2728.093 | -29.356 | 53.558
-32.097 | 2760.384 | -29.207 | 54.117
-31.956 | 2790.219 | -29.207 | 54.117
-31.815 | 2816.568 | -29.058 | 54.899
-31.674 | 2845.729 | -28.909 | 54.951
-31.533 | 2873.524 | -28.759 | 55.475
-31.39 | 2899.792 | -28.608 | 56.486
-31.248 | 2927.925 | -28.458 | 57.264
-31.105 | 2956.22 | -28.306 | 57.425
-30.962 | 2981.73 | -28.155 | 57.626
-30.818 | 3010.268 | -28.155 | 57.626
-30.673 | 3041.075 | -28.003 | 58.328
-30.529 | 3064.644 | -27.85 | 59.405
-30.384 | 3087.008 | -27.697 | 60.353
-30.238 | 3107.798 | -27.544 | 61.253
-30.092 | 3129.559 | -27.39 | 61.551
-29.946 | 3153.003 | -27.236 | 61.867
-29.799 | 3173.314 | -27.082 | 62.259
-29.651 | 3193.66 | -27.082 | 62.259
-29.504 | 3217.804 | -26.926 | 62.334
-29.356 | 3243.79 | -26.771 | 62.37
-29.207 | 3265.553 | -26.615 | 63.258
-29.058 | 3288.044 | -26.459 | 63.927
-28.909 | 3309.355 | -26.302 | 64.456
-28.759 | 3326.476 | -26.145 | 65.134
-28.608 | 3340.242 | -26.145 | 65.134
-28.458 | 3363.114 | -25.987 | 66.246
-28.306 | 3384.785 | -25.829 | 67.082
-28.155 | 3404.723 | -25.671 | 67.477
-28.003 | 3427.683 | -25.512 | 67.68
-27.85 | 3448.354 | -25.353 | 68.726
-27.697 | 3466.587 | -25.193 | 70.008
-27.544 | 3486.032 | -25.033 | 71.168
-27.39 | 3509.564 | -25.033 | 71.168
-27.236 | 3523.747 | -24.872 | 71.688
-27.082 | 3534.784 | -24.711 | 72.334
-26.926 | 3550.536 | -24.55 | 73.417
-26.771 | 3569.914 | -24.388 | 74.693
-26.615 | 3583.16 | -24.226 | 75.102
-26.459 | 3603.597 | -24.063 | 76.072
-26.302 | 3628.159 | -24.063 | 76.072
-26.145 | 3646.355 | -23.9 | 77.053
-25.987 | 3668.185 | -23.737 | 78.189
-25.829 | 3691.897 | -23.573 | 79.264
-25.671 | 3716.844 | -23.409 | 79.865
-25.512 | 3745.426 | -23.244 | 79.461
-25.353 | 3771.499 | -23.079 | 79.381
-25.193 | 3794.607 | -22.913 | 79.445
-25.033 | 3812.811 | -22.913 | 79.445
-24.872 | 3829.53 | -22.747 | 80.303
-24.711 | 3849.644 | -22.581 | 82.283
-24.55 | 3877 | -22.414 | 84.669
-24.388 | 3888.863 | -22.247 | 87.249
-24.226 | 3909.587 | -22.08 | 89.167
-24.063 | 3929.861 | -21.912 | 90.986
-23.9 | 3956.565 | -21.744 | 92.913
-23.737 | 3979.096 | -21.744 | 92.913
-23.573 | 4008.481 | -21.575 | 94.897
-23.409 | 4033.581 | -21.406 | 95.511
-23.244 | 4058.609 | -21.236 | 96.961
-23.079 | 4077.872 | -21.066 | 99.135
-22.913 | 4102.749 | -20.896 | 100.547
-22.747 | 4128.163 | -20.725 | 102.188
-22.581 | 4152.138 | -20.725 | 102.188
-22.414 | 4170.376 | -20.554 | 104.443
-22.247 | 4190.405 | -20.383 | 106.483
-22.08 | 4213.739 | -20.211 | 108.578
-21.912 | 4236.771 | -20.039 | 110.71
-21.744 | 4255.511 | -19.866 | 112.663
-21.575 | 4275.194 | -19.693 | 115.235
-21.406 | 4299.556 | -19.52 | 118.67
-21.236 | 4323.09 | -19.52 | 118.67
-21.066 | 4339.14 | -19.346 | 123.025
-20.896 | 4356.214 | -19.172 | 126.252
-20.725 | 4378.488 | -18.998 | 128.968
-20.554 | 4399.902 | -18.823 | 132.814
-20.383 | 4418.885 | -18.648 | 137.842
-20.211 | 4440.763 | -18.472 | 142.453
-20.039 | 4462.736 | -18.472 | 142.453
-19.866 | 4481.571 | -18.297 | 146.713
-19.693 | 4495.328 | -18.12 | 151.434
-19.52 | 4509.42 | -17.944 | 155.968
-19.346 | 4525.182 | -17.767 | 159.723
-19.172 | 4541.927 | -17.59 | 164.963
-18.998 | 4564.105 | -17.412 | 169.808
-18.823 | 4586.898 | -17.234 | 175.438
-18.648 | 4608.281 | -17.234 | 175.438
-18.472 | 4630.366 | -17.056 | 181.595
-18.297 | 4653.441 | -16.877 | 187.909
-18.12 | 4674.027 | -16.698 | 194.917
-17.944 | 4695.82 | -16.519 | 202.69
-17.767 | 4720.177 | -16.339 | 210.974
-17.59 | 4747.796 | -16.159 | 219.825
-17.412 | 4770.501 | -16.159 | 219.825
-17.234 | 4791.917 | -15.978 | 229.397
-17.056 | 4812.327 | -15.798 | 238.3
-16.877 | 4834.193 | -15.617 | 245.81
-16.698 | 4856.688 | -15.435 | 254.555
-16.519 | 4882.276 | -15.254 | 264.817
-16.339 | 4901.542 | -15.072 | 275.479
-16.159 | 4923.55 | -14.89 | 285.416
-15.978 | 4945.363 | -14.89 | 285.416
-15.798 | 4961.603 | -14.707 | 297.009
-15.617 | 4984.932 | -14.524 | 309.039
-15.435 | 5014.181 | -14.341 | 320.468
-15.254 | 5034.708 | -14.158 | 332.897
-15.072 | 5050.695 | -13.974 | 345.486
-14.89 | 5064.145 | -13.79 | 356.934
-14.707 | 5079.98 | -13.605 | 369.106
-14.524 | 5097.329 | -13.605 | 369.106
-14.341 | 5112.436 | -13.421 | 382.268
-14.158 | 5127.462 | -13.236 | 397.994
-13.974 | 5143.08 | -13.051 | 413.657
-13.79 | 5155.958 | -12.865 | 430.068
-13.605 | 5173.983 | -12.679 | 447.656
-13.421 | 5188.298 | -12.493 | 465.341
-13.236 | 5202.115 | -12.493 | 465.341
-13.051 | 5216.536 | -12.307 | 482.22
-12.865 | 5235.477 | -12.12 | 498.994
-12.679 | 5249.45 | -11.934 | 517.665
-12.493 | 5256.153 | -11.746 | 537.985
-12.307 | 5264.551 | -11.559 | 556.895
-12.12 | 5280.002 | -11.372 | 578.892
-11.934 | 5291.367 | -11.184 | 605.852
-11.746 | 5299.324 | -11.184 | 605.852
-11.559 | 5306.947 | -10.996 | 632.782
-11.372 | 5314.122 | -10.807 | 659.657
-11.184 | 5326.857 | -10.619 | 689.192
-10.996 | 5342.911 | -10.43 | 718.798
-10.807 | 5350.979 | -10.241 | 750.526
-10.619 | 5365.966 | -10.052 | 785.661
-10.43 | 5386.451 | -10.052 | 785.661
-10.241 | 5397.169 | -9.862 | 820.913
-10.052 | 5408.292 | -9.673 | 858.396
-9.862 | 5424.197 | -9.483 | 900.08
-9.673 | 5431.119 | -9.293 | 946.238
-9.483 | 5438.955 | -9.102 | 995.138
-9.293 | 5459.05 | -8.912 | 1046.427
-9.102 | 5470.473 | -8.721 | 1100.7
-8.912 | 5479.996 | -8.721 | 1100.7
-8.721 | 5493.413 | -8.53 | 1159.684
-8.53 | 5504.476 | -8.339 | 1220.228
-8.339 | 5514.356 | -8.148 | 1283.319
-8.148 | 5531.432 | -7.956 | 1351.118
-7.956 | 5542.138 | -7.764 | 1422.872
-7.764 | 5552.231 | -7.573 | 1500.037
-7.573 | 5562.681 | -7.573 | 1500.037
-7.381 | 5570.464 | -7.381 | 1582.825
-7.188 | 5580.176 | -7.188 | 1669.62
-6.996 | 5591.612 | -6.996 | 1765.785
-6.804 | 5600.579 | -6.804 | 1863.439
-6.611 | 5609.039 | -6.611 | 1963.746
-6.418 | 5620.441 | -6.418 | 2067.821
-6.225 | 5632.21 | -6.225 | 2176.24
-6.032 | 5636.174 | -6.225 | 2176.24
-5.839 | 5639.75 | -6.032 | 2288.817
-5.646 | 5648.467 | -5.839 | 2408.872
-5.452 | 5648.249 | -5.646 | 2534.564
-5.259 | 5652.974 | -5.452 | 2663.249
-5.065 | 5661.412 | -5.259 | 2797.401
-4.871 | 5668.593 | -5.065 | 2938.378
-4.677 | 5671.22 | -4.871 | 3077.84
-4.483 | 5679.571 | -4.871 | 3077.84
-4.289 | 5685.695 | -4.677 | 3222.133
-4.095 | 5692.057 | -4.483 | 3363.301
-3.9 | 5705.064 | -4.289 | 3509.276
-3.706 | 5710.464 | -4.095 | 3653.806
-3.511 | 5719.618 | -3.9 | 3797.678
-3.317 | 5730.307 | -3.706 | 3947.46
-3.122 | 5734.316 | -3.706 | 3947.46
-2.927 | 5730.309 | -3.511 | 4091.675
-2.732 | 5728.296 | -3.317 | 4235.097
-2.537 | 5725.232 | -3.122 | 4377.798
-2.342 | 5724.368 | -2.927 | 4511.878
-2.147 | 5718.924 | -2.732 | 4641.593
-1.952 | 5716.32 | -2.537 | 4761.724
-1.757 | 5716.567 | -2.342 | 4880.979
-1.562 | 5723.213 | -2.342 | 4880.979
-1.367 | 5722.147 | -2.147 | 4991.123
-1.172 | 5713.308 | -1.952 | 5103.576
-0.976 | 5690.059 | -1.757 | 5202.931
-0.781 | 5676.815 | -1.562 | 5291.124
-0.586 | 5674.085 | -1.367 | 5372.489
-0.391 | 5671.207 | -1.172 | 5448.843
-0.195 | 5670.911 | -1.172 | 5448.843
0 | 5673.306 | -0.976 | 5516.329
0.195 | 5671.091 | -0.781 | 5582
0.391 | 5660.342 | -0.586 | 5622.706
0.586 | 5650.69 | -0.391 | 5649.754
0.781 | 5647.83 | -0.195 | 5659.561
0.976 | 5647.538 | 0 | 5673.306
1.172 | 5644.516 | 0.195 | 5661.986
1.367 | 5646.751 | 0.195 | 5661.986
1.562 | 5649.448 | 0.391 | 5652.567
1.757 | 5648.414 | 0.586 | 5615.679
1.952 | 5645.577 | 0.781 | 5579.505
2.147 | 5647.058 | 0.976 | 5533.243
2.342 | 5647.013 | 1.172 | 5483.496
2.537 | 5646.453 | 1.367 | 5418.01
2.732 | 5644.809 | 1.367 | 5418.01
2.927 | 5644.358 | 1.562 | 5341.887
3.122 | 5637.504 | 1.757 | 5242.954
3.317 | 5627.881 | 1.952 | 5134.784
3.511 | 5622.733 | 2.147 | 5022.411
3.706 | 5616.584 | 2.342 | 4913.529
3.9 | 5601.213 | 2.537 | 4794.692
4.095 | 5588.23 | 2.732 | 4661.116
4.289 | 5576.871 | 2.732 | 4661.116
4.483 | 5562.718 | 2.927 | 4520.657
4.677 | 5554.832 | 3.122 | 4380.693
4.871 | 5556.043 | 3.317 | 4234.275
5.065 | 5557.19 | 3.511 | 4086.783
5.259 | 5551.365 | 3.706 | 3939.79
5.452 | 5544.098 | 3.9 | 3791.747
5.646 | 5534.638 | 4.095 | 3640.079
5.839 | 5525.834 | 4.095 | 3640.079
6.032 | 5515.388 | 4.289 | 3494.574
6.225 | 5503.605 | 4.483 | 3342.56
6.418 | 5492.271 | 4.677 | 3193.858
6.611 | 5479.407 | 4.871 | 3042.593
6.804 | 5467.537 | 5.065 | 2894.14
6.996 | 5454.624 | 5.259 | 2750.512
7.188 | 5448.933 | 5.259 | 2750.512
7.381 | 5442.931 | 5.452 | 2616.582
7.573 | 5441.396 | 5.646 | 2482.944
7.764 | 5432.548 | 5.839 | 2362.632
7.956 | 5412.346 | 6.032 | 2248.377
8.148 | 5392.027 | 6.225 | 2130.381
8.339 | 5371.672 | 6.418 | 2015.57
8.53 | 5345.433 | 6.611 | 1905.567
8.721 | 5322.764 | 6.611 | 1905.567
8.912 | 5310.562 | 6.804 | 1800.124
9.102 | 5290.45 | 6.996 | 1704.136
9.293 | 5267.633 | 7.188 | 1614.761
9.483 | 5243.151 | 7.381 | 1526.106
9.673 | 5227.348 | 7.573 | 1441.308
9.862 | 5216.904 | 7.764 | 1363.209
10.052 | 5199.259 | 7.764 | 1363.209
10.241 | 5186.398 | 7.956 | 1288.59
10.43 | 5173.172 | 8.148 | 1216.273
10.619 | 5158.891 | 8.339 | 1150.468
10.807 | 5140.929 | 8.53 | 1088.745
10.996 | 5135.524 | 8.721 | 1029.883
11.184 | 5133.66 | 8.912 | 976.822
11.372 | 5126.59 | 9.102 | 928.36
11.559 | 5112.292 | 9.102 | 928.36
11.746 | 5096.611 | 9.293 | 880.577
11.934 | 5081.016 | 9.483 | 836.333
12.12 | 5057.735 | 9.673 | 795.149
12.307 | 5039.035 | 9.862 | 756.761
12.493 | 5027.667 | 10.052 | 718.698
12.679 | 5021.093 | 10.241 | 683.779
12.865 | 5019.284 | 10.43 | 650.429
13.051 | 5021.459 | 10.43 | 650.429
13.236 | 5015.4 | 10.619 | 620.581
13.421 | 5007.479 | 10.807 | 591.809
13.605 | 4998.298 | 10.996 | 567.077
13.79 | 4985.653 | 11.184 | 541.003
13.974 | 4967.759 | 11.372 | 517.989
14.158 | 4949.62 | 11.559 | 496.298
14.341 | 4934.784 | 11.559 | 496.298
14.524 | 4922.11 | 11.746 | 476.674
14.707 | 4912.225 | 11.934 | 456.717
14.89 | 4898.469 | 12.12 | 437
15.072 | 4885.226 | 12.307 | 419.277
15.254 | 4872.454 | 12.493 | 401.906
15.435 | 4857.273 | 12.679 | 384.231
15.617 | 4837.569 | 12.865 | 367.999
15.798 | 4812.635 | 12.865 | 367.999
15.978 | 4790.003 | 13.051 | 353.098
16.159 | 4770.754 | 13.236 | 339.07
16.339 | 4749.958 | 13.421 | 326.462
16.519 | 4733.4 | 13.605 | 314.996
16.698 | 4721.918 | 13.79 | 303.635
16.877 | 4709.685 | 13.974 | 293.35
17.056 | 4690.396 | 13.974 | 293.35
17.234 | 4671.925 | 14.158 | 281.608
17.412 | 4659.668 | 14.341 | 272.741
17.59 | 4652.028 | 14.524 | 264.28
17.767 | 4637.379 | 14.707 | 256.487
17.944 | 4622.737 | 14.89 | 247.54
18.12 | 4608.795 | 15.072 | 238.46
18.297 | 4594.309 | 15.254 | 229.323
18.472 | 4579.044 | 15.254 | 229.323
18.648 | 4564.962 | 15.435 | 221.583
18.823 | 4546.5 | 15.617 | 213.853
18.998 | 4525.269 | 15.798 | 207.253
19.172 | 4504.612 | 15.978 | 202.212
19.346 | 4482.37 | 16.159 | 197.242
19.52 | 4470.294 | 16.339 | 190.932
19.693 | 4457.105 | 16.339 | 190.932
19.866 | 4439.791 | 16.519 | 183.945
20.039 | 4418.813 | 16.698 | 177.049
20.211 | 4402.078 | 16.877 | 170.624
20.383 | 4378.422 | 17.056 | 164.276
20.554 | 4355.184 | 17.234 | 158.467
20.725 | 4338.802 | 17.412 | 154.925
20.896 | 4318.721 | 17.59 | 150.708
21.066 | 4297.937 | 17.59 | 150.708
21.236 | 4282.413 | 17.767 | 147.191
21.406 | 4267.839 | 17.944 | 143.125
21.575 | 4246.038 | 18.12 | 139.569
21.744 | 4225.872 | 18.297 | 135.346
21.912 | 4208.05 | 18.472 | 131.571
22.08 | 4190.681 | 18.648 | 127.383
22.247 | 4174.307 | 18.823 | 123.482
22.414 | 4152.555 | 18.823 | 123.482
22.581 | 4125.326 | 18.998 | 118.935
22.747 | 4102.915 | 19.172 | 118.095
22.913 | 4086.204 | 19.346 | 116.541
23.079 | 4073.957 | 19.52 | 114.433
23.244 | 4062.932 | 19.693 | 112.313
23.409 | 4048.607 | 19.866 | 110.614
23.573 | 4032.598 | 19.866 | 110.614
23.737 | 4016.42 | 20.039 | 106.465
23.9 | 3996.461 | 20.211 | 104.738
24.063 | 3980.63 | 20.383 | 103.253
24.226 | 3966.507 | 20.554 | 101.337
24.388 | 3955.064 | 20.725 | 98.851
24.55 | 3930.953 | 20.896 | 97.437
24.711 | 3908.262 | 21.066 | 94.274
24.872 | 3888.116 | 21.066 | 94.274
25.033 | 3865.311 | 21.236 | 90.937
25.193 | 3845.387 | 21.406 | 89.02
25.353 | 3829.972 | 21.575 | 88.021
25.512 | 3809.166 | 21.744 | 86.878
25.671 | 3786.592 | 21.912 | 86.109
25.829 | 3775.569 | 22.08 | 84.761
25.987 | 3761.334 | 22.08 | 84.761
26.145 | 3745.8 | 22.247 | 83.736
26.302 | 3727.546 | 22.414 | 81.074
26.459 | 3710.401 | 22.581 | 79.607
26.615 | 3686.561 | 22.747 | 78.165
26.771 | 3664.121 | 22.913 | 77.086
26.926 | 3644.663 | 23.079 | 75.003
27.082 | 3627.73 | 23.244 | 73.816
27.236 | 3607.005 | 23.244 | 73.816
27.39 | 3587.191 | 23.409 | 72.782
27.544 | 3571.023 | 23.573 | 71.453
27.697 | 3556.867 | 23.737 | 69.897
27.85 | 3540.88 | 23.9 | 69.001
28.003 | 3525.01 | 24.063 | 67.48
28.155 | 3505.801 | 24.226 | 66.623
28.306 | 3483.715 | 24.226 | 66.623
28.458 | 3461.531 | 24.388 | 66.035
28.608 | 3438.754 | 24.55 | 65.701
28.759 | 3415.376 | 24.711 | 65.346
28.909 | 3399.507 | 24.872 | 65.044
29.058 | 3383.754 | 25.033 | 64.2
29.207 | 3363.743 | 25.193 | 62.714
29.356 | 3343.163 | 25.353 | 61.891
29.504 | 3325.621 | 25.353 | 61.891
29.651 | 3306.133 | 25.512 | 60.667
29.799 | 3291.352 | 25.671 | 58.846
29.946 | 3280.658 | 25.829 | 58.17
30.092 | 3266.275 | 25.987 | 57.507
30.238 | 3251.441 | 26.145 | 56.418
30.384 | 3236.02 | 26.302 | 55.243
30.529 | 3221.717 | 26.459 | 55.198
30.673 | 3204.952 | 26.459 | 55.198
30.818 | 3185.516 | 26.615 | 54.978
30.962 | 3163.44 | 26.771 | 53.997
31.105 | 3142.793 | 26.926 | 53.262
31.248 | 3123.617 | 27.082 | 52.403
31.39 | 3100.986 | 27.236 | 51.832
31.533 | 3075.278 | 27.39 | 50.663
31.674 | 3051.891 | 27.39 | 50.663
31.815 | 3027.989 | 27.544 | 49.841
31.956 | 3003.315 | 27.697 | 49.312
32.097 | 2981.73 | 27.85 | 49.22
32.237 | 2956.22 | 28.003 | 49.348
32.376 | 2927.925 | 28.155 | 49.255
32.515 | 2899.792 | 28.306 | 49.039
32.654 | 2873.524 | 28.458 | 48.291
32.792 | 2845.729 | 28.458 | 48.291
32.93 | 2816.568 | 28.608 | 47.413
33.067 | 2790.219 | 28.759 | 47.042
33.204 | 2760.384 | 28.909 | 46.254
33.341 | 2728.093 | 29.058 | 45.708
33.477 | 2697.314 | 29.207 | 45.094
33.613 | 2667.791 | 29.356 | 44.329
33.748 | 2634.156 | 29.356 | 44.329
33.883 | 2597.215 | 29.504 | 42.568
34.017 | 2559.147 | 29.651 | 42.481
34.151 | 2515.395 | 29.799 | 42.393
34.285 | 2470.752 | 29.946 | 42.197
34.418 | 2434.976 | 30.092 | 41.25
34.55 | 2402.032 | 30.238 | 41.455
34.683 | 2366.25 | 30.384 | 40.971
34.814 | 2329.568 | 30.384 | 40.971
34.946 | 2298.2 | 30.529 | 39.919
35.077 | 2262.657 | 30.673 | 39.27
35.208 | 2221.757 | 30.818 | 39.316
35.338 | 2183.015 | 30.962 | 38.966
35.467 | 2147.945 | 31.105 | 38.546
35.597 | 2109.532 | 31.248 | 39.209
35.726 | 2069.05 | 31.248 | 39.209
35.854 | 2029.075 | 31.39 | 38.541
35.982 | 1988.786 | 31.533 | 38.807
36.11 | 1943.956 | 31.674 | 38.422
36.237 | 1903.237 | 31.815 | 37.717
36.364 | 1863.625 | 31.956 | 37.029
36.491 | 1825.806 | 32.097 | 35.991
36.617 | 1784.163 | 32.237 | 34.394
36.742 | 1746.101 | 32.237 | 34.394
36.867 | 1705.869 | 32.376 | 33.219
36.992 | 1665.086 | 32.515 | 33.535
37.117 | 1621.38 | 32.654 | 33.134
37.241 | 1579.623 | 32.792 | 33.615
37.364 | 1538.73 | 32.93 | 32.389
37.487 | 1503.569 | 33.067 | 32.447
37.61 | 1466.134 | 33.204 | 31.889
37.733 | 1422.434 | 33.204 | 31.889
37.855 | 1381.58 | 33.341 | 31.374
37.976 | 1346.962 | 33.477 | 31.211
38.097 | 1312.66 | 33.613 | 31.742
38.218 | 1277.501 | 33.748 | 31.29
38.338 | 1241.832 | 33.883 | 30.784
38.458 | 1207.755 | 34.017 | 30.565
38.578 | 1169.555 | 34.017 | 30.565
38.697 | 1135.491 | 34.151 | 30.148
38.816 | 1098.532 | 34.285 | 30.194
38.934 | 1060.845 | 34.418 | 29.326
39.052 | 1026.828 | 34.55 | 29.268
39.17 | 993.679 | 34.683 | 29.009
39.287 | 960.439 | 34.814 | 28.322
39.404 | 926.384 | 34.946 | 27.779
39.52 | 895.626 | 34.946 | 27.779
39.636 | 865.706 | 35.077 | 28.064
39.752 | 839.571 | 35.208 | 28.352
39.752 | 813.009 | 35.338 | 28.157
39.867 | 784.476 | 35.467 | 28.037
39.982 | 754.956 | 35.597 | 28.096
40.096 | 728.112 | 35.726 | 27.533
40.211 | 702.244 | 35.726 | 27.533
40.324 | 678.817 | 35.854 | 27.927
40.438 | 657.506 | 35.982 | 28.011
40.551 | 636.484 | 36.11 | 28.831
40.663 | 613.489 | 36.237 | 27.889
40.775 | 590.802 | 36.364 | 27.388
40.887 | 567.842 | 36.491 | 27.66
40.999 | 546.255 | 36.617 | 28.616
455.669
323.389
196.583
73.469
0
0
0

## Vivid V80 (hidden)
Selador | Lamp |  | Wattage
Vivid | Lumileds K2 |  | 122 |  | Note: Owing to the variability of LEDs, output data and color matches should be viewed as approximate
Note: All data taken with room temperature fixture
| Beam Angle | Field Angle
Horizontal | 13.6 | 26.5
| Accessory Lens | Candela | Field Lumens | Beam Lumens | Lens Efficiency | Efficacy
| V80 | 4500 | 1070 | 580 | 95.11% | 8.7705
| For Field diameter at any distance, multiply distance by |  |  |  | 0.47094
| For Beam diameter at any distance, multiply distance by |  |  |  | 0.23849
| Throw Distance (ft) | 10 | 15 | 20 | 25
| Throw Distance (m) | 3.048 | 4.572 | 6.096 | 7.62
| Field Diameter (ft) | 4.7094 | 7.0641 | 9.4187 | 11.7734
| Field Diameter (m) | 1.4354 | 2.1531 | 2.8708 | 3.5885
| Illuminance (fc) | 45 | 20 | 11.25 | 7.2
| Illuminance (lux) | 484.3755 | 215.278 | 121.0939 | 77.5001
Test Distance | Iso-Illuminance Diagram grid lines
52 | 10 | 20 | 30 | 40
| 0.19231 | 0.38462 | 0.57692 | 0.76923
| Beam Angle | Field Angle
Vertical | 65.4 | 80.3
| For Field diameter at any distance, multiply distance by |  |  |  | 1.6871
| For Beam diameter at any distance, multiply distance by |  |  |  | 1.284
| Throw Distance (ft) | 10 | 15 | 20 | 25
| Throw Distance (m) | 3.048 | 4.572 | 6.096 | 7.62
| Field Diameter (ft) | 16.8714 | 25.3071 | 33.7428 | 42.1785
| Field Diameter (m) | 5.1424 | 7.7136 | 10.2848 | 12.856
| Illuminance (fc) | 45 | 20 | 11.25 | 7.2
| Illuminance (lux) | 484.3755 | 215.278 | 121.0939 | 77.5001
| X |  | Y
-40.999 | 0 | -41.11 | 386.141
-40.887 | 0 | -40.999 | 392.814
-40.775 | 0 | -40.887 | 401.131
-40.663 | 3.969 | -40.775 | 413.818
-40.551 | 9.098 | -40.663 | 429.098
-40.438 | 14.049 | -40.551 | 444.72
-40.324 | 20.108 | -40.438 | 458.823
-40.211 | 23.554 | -40.324 | 474.871
-40.096 | 23.838 | -40.211 | 490.124
-39.982 | 24.92 | -40.096 | 504.253
-39.867 | 25.867 | -39.982 | 520.233
-39.752 | 24.609 | -39.867 | 537.788
-39.636 | 24.334 | -39.752 | 552.685
-39.52 | 24.574 | -39.636 | 567.937
-39.404 | 25.353 | -39.52 | 583.176
-39.287 | 24.897 | -39.404 | 601.795
-39.17 | 24.475 | -39.287 | 623.652
-39.052 | 24.412 | -39.17 | 647.985
-38.934 | 25.056 | -39.052 | 672.535
-38.816 | 26.367 | -38.934 | 701.184
-38.697 | 27.197 | -38.816 | 725.755
-38.578 | 26.627 | -38.697 | 748.551
-38.458 | 27.476 | -38.578 | 772.585
-38.338 | 28.488 | -38.458 | 798.212
-38.218 | 28.175 | -38.338 | 822.765
-38.097 | 28.434 | -38.218 | 849.717
-37.976 | 28.434 | -38.097 | 876.811
-37.855 | 27.421 | -37.976 | 904.583
-37.733 | 27.398 | -37.855 | 934.794
-37.61 | 27.095 | -37.733 | 965.922
-37.487 | 27.184 | -37.61 | 1001.157
-37.364 | 27.464 | -37.487 | 1035.861
-37.241 | 28.043 | -37.364 | 1069.983
-37.117 | 28.752 | -37.241 | 1103.256
-36.992 | 28.856 | -37.117 | 1136.647
-36.867 | 29.202 | -36.992 | 1167.216
-36.742 | 30.163 | -36.867 | 1199.143
-36.617 | 30.579 | -36.742 | 1234.615
-36.491 | 30.589 | -36.617 | 1268.245
-36.364 | 30.254 | -36.491 | 1305.099
-36.237 | 29.341 | -36.364 | 1345.181
-36.11 | 29.041 | -36.237 | 1384.745
-35.982 | 29.423 | -36.11 | 1420.117
-35.854 | 30.296 | -35.982 | 1459.988
-35.726 | 31.081 | -35.854 | 1499.838
-35.597 | 31.498 | -35.726 | 1537.337
-35.467 | 30.423 | -35.597 | 1576.202
-35.338 | 30.583 | -35.467 | 1615.283
-35.208 | 30.791 | -35.338 | 1649.291
-35.077 | 33.146 | -35.208 | 1683.862
-34.946 | 34.522 | -35.077 | 1720.654
-34.814 | 34.107 | -34.946 | 1755.131
-34.683 | 32.648 | -34.814 | 1792.957
-34.55 | 32.839 | -34.683 | 1826.31
-34.418 | 32.535 | -34.55 | 1860.682
-34.285 | 31.889 | -34.418 | 1893.615
-34.151 | 32.545 | -34.285 | 1933.014
-34.017 | 34.289 | -34.151 | 1969.616
-33.883 | 34.756 | -34.017 | 2004.166
-33.748 | 35.171 | -33.883 | 2037.855
-33.613 | 35.917 | -33.748 | 2070.789
-33.477 | 36.226 | -33.613 | 2097.004
-33.341 | 36.008 | -33.477 | 2125.431
-33.204 | 35.651 | -33.341 | 2150.189
-33.067 | 36.096 | -33.204 | 2174.949
-32.93 | 36.772 | -33.067 | 2202.372
-32.792 | 36.508 | -32.93 | 2226.771
-32.654 | 37.104 | -32.792 | 2251.618
-32.515 | 37.256 | -32.654 | 2277.648
-32.376 | 37.038 | -32.515 | 2297.24
-32.237 | 37.554 | -32.376 | 2316.121
-32.097 | 39.638 | -32.237 | 2338.124
-31.956 | 41.158 | -32.097 | 2357.939
-31.815 | 41.196 | -31.956 | 2380.113
-31.674 | 42.042 | -31.815 | 2401.495
-31.533 | 42.074 | -31.674 | 2414.835
-31.39 | 42.284 | -31.533 | 2428.143
-31.248 | 41.205 | -31.39 | 2440.706
-31.105 | 41.24 | -31.248 | 2459.919
-30.962 | 42.065 | -31.105 | 2478.386
-30.818 | 43.495 | -30.962 | 2496.291
-30.673 | 44.28 | -30.818 | 2510.712
-30.529 | 44.646 | -30.673 | 2523.894
-30.384 | 44.965 | -30.529 | 2529.848
-30.238 | 45.066 | -30.384 | 2540.005
-30.092 | 45.101 | -30.238 | 2553.878
-29.946 | 44.838 | -30.092 | 2566.883
-29.799 | 45.043 | -29.946 | 2579.182
-29.651 | 46.176 | -29.799 | 2592.945
-29.504 | 47.802 | -29.651 | 2603.3
-29.356 | 48.828 | -29.504 | 2618.698
-29.207 | 49.053 | -29.356 | 2634.262
-29.058 | 48.924 | -29.207 | 2649.822
-28.909 | 49.476 | -29.058 | 2667.724
-28.759 | 48.996 | -28.909 | 2683.123
-28.608 | 48.806 | -28.759 | 2695.869
-28.458 | 49.698 | -28.608 | 2706.138
-28.306 | 51.191 | -28.458 | 2717.064
-28.155 | 52.51 | -28.306 | 2727.256
-28.003 | 53.637 | -28.155 | 2739.315
-27.85 | 54.734 | -28.003 | 2752.229
-27.697 | 55.821 | -27.85 | 2764.165
-27.544 | 56.422 | -27.697 | 2778.528
-27.39 | 56.978 | -27.544 | 2793.959
-27.236 | 56.899 | -27.39 | 2809.888
-27.082 | 57.625 | -27.236 | 2826.233
-26.926 | 57.602 | -27.082 | 2841.673
-26.771 | 58.203 | -26.926 | 2858.644
-26.615 | 58.856 | -26.771 | 2875.902
-26.459 | 60.045 | -26.615 | 2894.22
-26.302 | 60.379 | -26.459 | 2913.103
-26.145 | 62.088 | -26.302 | 2931.16
-25.987 | 62.43 | -26.145 | 2944.954
-25.829 | 63.072 | -25.987 | 2962.798
-25.671 | 64.202 | -25.829 | 2981.548
-25.512 | 65.361 | -25.671 | 2996.366
-25.353 | 65.703 | -25.512 | 3008.885
-25.193 | 67.427 | -25.353 | 3025.799
-25.033 | 69.454 | -25.193 | 3041.577
-24.872 | 70.074 | -25.033 | 3057.444
-24.711 | 71.021 | -24.872 | 3073.122
-24.55 | 71.225 | -24.711 | 3091.11
-24.388 | 71.153 | -24.55 | 3108.491
-24.226 | 71.74 | -24.388 | 3131.07
-24.063 | 73.086 | -24.226 | 3148.099
-23.9 | 74.169 | -24.063 | 3163.61
-23.737 | 75.985 | -23.9 | 3176.263
-23.573 | 77.302 | -23.737 | 3190.463
-23.409 | 77.516 | -23.573 | 3205.888
-23.244 | 78.568 | -23.409 | 3222.113
-23.079 | 79.969 | -23.244 | 3237.576
-22.913 | 81.75 | -23.079 | 3252.235
-22.747 | 83.625 | -22.913 | 3261.7
-22.581 | 85.539 | -22.747 | 3271.42
-22.414 | 86.125 | -22.581 | 3285.495
-22.247 | 87.337 | -22.414 | 3302.633
-22.08 | 87.983 | -22.247 | 3319.64
-21.912 | 89.424 | -22.08 | 3342.283
-21.744 | 91.08 | -21.912 | 3356.795
-21.575 | 93.139 | -21.744 | 3374.088
-21.406 | 94.842 | -21.575 | 3389.775
-21.236 | 96.927 | -21.406 | 3406.331
-21.066 | 98.964 | -21.236 | 3419.366
-20.896 | 101.125 | -21.066 | 3432.927
-20.725 | 103.289 | -20.896 | 3445.582
-20.554 | 104.68 | -20.725 | 3460.696
-20.383 | 106.096 | -20.554 | 3474.042
-20.211 | 107.789 | -20.383 | 3487.643
-20.039 | 110.375 | -20.211 | 3502.15
-19.866 | 113.646 | -20.039 | 3511.14
-19.693 | 116.663 | -19.866 | 3520.581
-19.52 | 120.127 | -19.693 | 3536.217
-19.346 | 123.602 | -19.52 | 3553.024
-19.172 | 126.893 | -19.346 | 3569.705
-18.998 | 130.444 | -19.172 | 3580.623
-18.823 | 134.284 | -18.998 | 3596.704
-18.648 | 138.494 | -18.823 | 3610.791
-18.472 | 142.729 | -18.648 | 3634.049
-18.297 | 146.81 | -18.472 | 3651.145
-18.12 | 151.498 | -18.297 | 3669.359
-17.944 | 156.692 | -18.12 | 3677.318
-17.767 | 161.183 | -17.944 | 3692
-17.59 | 165.571 | -17.767 | 3707.762
-17.412 | 169.409 | -17.59 | 3723.766
-17.234 | 175.9 | -17.412 | 3739.038
-17.056 | 183.181 | -17.234 | 3757.053
-16.877 | 190.36 | -17.056 | 3770.48
-16.698 | 197.771 | -16.877 | 3785.574
-16.519 | 204.404 | -16.698 | 3799.518
-16.339 | 212.04 | -16.519 | 3816.929
-16.159 | 219.028 | -16.339 | 3833.752
-15.978 | 226.387 | -16.159 | 3850.463
-15.798 | 233.991 | -15.978 | 3869.326
-15.617 | 243.08 | -15.798 | 3889.346
-15.435 | 251.522 | -15.617 | 3906.965
-15.254 | 260.435 | -15.435 | 3922.823
-15.072 | 270.584 | -15.254 | 3934.806
-14.89 | 281.885 | -15.072 | 3950.335
-14.707 | 294.635 | -14.89 | 3966.883
-14.524 | 307.771 | -14.707 | 3980.155
-14.341 | 321.672 | -14.524 | 3994.061
-14.158 | 336.166 | -14.341 | 4012.497
-13.974 | 351.188 | -14.158 | 4025.704
-13.79 | 367.675 | -13.974 | 4037.529
-13.605 | 383.444 | -13.79 | 4048.303
-13.421 | 401.166 | -13.605 | 4061.143
-13.236 | 421.956 | -13.421 | 4073.658
-13.051 | 441.598 | -13.236 | 4090.495
-12.865 | 461.596 | -13.051 | 4106.096
-12.679 | 483.875 | -12.865 | 4122.416
-12.493 | 507.2 | -12.679 | 4139.825
-12.307 | 533.766 | -12.493 | 4158.29
-12.12 | 561.671 | -12.307 | 4171.135
-11.934 | 590.983 | -12.12 | 4181.808
-11.746 | 621.444 | -11.934 | 4194.202
-11.559 | 654.584 | -11.746 | 4209.829
-11.372 | 690.24 | -11.559 | 4221.392
-11.184 | 728.74 | -11.372 | 4236.714
-10.996 | 771.285 | -11.184 | 4248.669
-10.807 | 814.902 | -10.996 | 4254.408
-10.619 | 857.823 | -10.807 | 4261.353
-10.43 | 901.221 | -10.619 | 4266.376
-10.241 | 946.916 | -10.43 | 4278.04
-10.052 | 997.395 | -10.241 | 4294.625
-9.862 | 1052.609 | -10.052 | 4310.431
-9.673 | 1110.845 | -9.862 | 4325.145
-9.483 | 1168.007 | -9.673 | 4332.44
-9.293 | 1226.081 | -9.483 | 4338.074
-9.102 | 1287.284 | -9.293 | 4338.438
-8.912 | 1354.236 | -9.102 | 4344.831
-8.721 | 1424.45 | -8.912 | 4346.201
-8.53 | 1495.867 | -8.721 | 4354.499
-8.339 | 1568.403 | -8.53 | 4358.389
-8.148 | 1643.86 | -8.339 | 4369.239
-7.956 | 1717.469 | -8.148 | 4380.233
-7.764 | 1796.237 | -7.956 | 4393.198
-7.573 | 1880.31 | -7.764 | 4402.402
-7.381 | 1964.032 | -7.573 | 4407.037
-7.188 | 2047.527 | -7.381 | 4417.268
-6.996 | 2138.06 | -7.188 | 4417.748
-6.804 | 2228.735 | -6.996 | 4422.137
-6.611 | 2317.779 | -6.804 | 4428.325
-6.418 | 2409.951 | -6.611 | 4427.868
-6.225 | 2505.067 | -6.418 | 4420.536
-6.032 | 2597.644 | -6.225 | 4416.578
-5.839 | 2684.718 | -6.032 | 4403.868
-5.646 | 2778.252 | -5.839 | 4402.32
-5.452 | 2869.147 | -5.646 | 4410.37
-5.259 | 2963.386 | -5.452 | 4410.793
-5.065 | 3058.669 | -5.259 | 4419.038
-4.871 | 3155.913 | -5.065 | 4435.042
-4.677 | 3247.23 | -4.871 | 4436.861
-4.483 | 3338.504 | -4.677 | 4442.897
-4.289 | 3426.306 | -4.483 | 4446.373
-4.095 | 3511.535 | -4.289 | 4448.022
-3.9 | 3603.819 | -4.095 | 4448.045
-3.706 | 3691.369 | -3.9 | 4453.661
-3.511 | 3776.672 | -3.706 | 4451.275
-3.317 | 3855.716 | -3.511 | 4460.709
-3.122 | 3929.16 | -3.317 | 4467.357
-2.927 | 3997.19 | -3.122 | 4467.748
-2.732 | 4064.799 | -2.927 | 4473.688
-2.537 | 4126.7 | -2.732 | 4471.002
-2.342 | 4187.576 | -2.537 | 4463.788
-2.147 | 4244.088 | -2.342 | 4463.737
-1.952 | 4296.593 | -2.147 | 4468.102
-1.757 | 4341.149 | -1.952 | 4471.522
-1.562 | 4384.203 | -1.757 | 4472.999
-1.367 | 4415.153 | -1.562 | 4475.643
-1.172 | 4433.691 | -1.367 | 4478.857
-0.976 | 4441.7 | -1.172 | 4483.985
-0.781 | 4452.468 | -0.976 | 4491.639
-0.586 | 4466.699 | -0.781 | 4505.281
-0.391 | 4482.581 | -0.586 | 4507.531
-0.195 | 4493.197 | -0.391 | 4507.832
0 | 4496.126 | -0.195 | 4498.283
0.195 | 4494.86 | 0 | 4496.126
0.391 | 4486.031 | 0.195 | 4490.536
0.586 | 4468.473 | 0.391 | 4487.805
0.781 | 4454.27 | 0.586 | 4484.662
0.976 | 4444.03 | 0.781 | 4482.562
1.172 | 4422.653 | 0.976 | 4485.802
1.367 | 4396.914 | 1.172 | 4493.609
1.562 | 4371.703 | 1.367 | 4501.7
1.757 | 4340.705 | 1.562 | 4502.627
1.952 | 4306.158 | 1.757 | 4499.117
2.147 | 4272.043 | 1.952 | 4501.341
2.342 | 4231.866 | 2.147 | 4497.974
2.537 | 4190.524 | 2.342 | 4501.317
2.732 | 4138.178 | 2.537 | 4505.943
2.927 | 4077.589 | 2.732 | 4500.162
3.122 | 4008.476 | 2.927 | 4491.274
3.317 | 3940.885 | 3.122 | 4486.024
3.511 | 3867.788 | 3.317 | 4479.433
3.706 | 3798.832 | 3.511 | 4475.69
3.9 | 3719.28 | 3.706 | 4473.002
4.095 | 3638.361 | 3.9 | 4467.322
4.289 | 3557.895 | 4.095 | 4466.157
4.483 | 3476.475 | 4.289 | 4470.466
4.677 | 3391.515 | 4.483 | 4462.947
4.871 | 3312.565 | 4.677 | 4461.15
5.065 | 3229.214 | 4.871 | 4451.206
5.259 | 3138.157 | 5.065 | 4447.115
5.452 | 3047.259 | 5.259 | 4446.153
5.646 | 2953.741 | 5.452 | 4446.222
5.839 | 2861.272 | 5.646 | 4442.529
6.032 | 2768.002 | 5.839 | 4438.918
6.225 | 2677.203 | 6.032 | 4434.36
6.418 | 2586.135 | 6.225 | 4428.681
6.611 | 2495.439 | 6.418 | 4423.275
6.804 | 2408.984 | 6.611 | 4417.844
6.996 | 2322.823 | 6.804 | 4414.326
7.188 | 2235.899 | 6.996 | 4416.482
7.381 | 2146.778 | 7.188 | 4416.613
7.573 | 2062.486 | 7.381 | 4409.68
7.764 | 1978.219 | 7.573 | 4400.578
7.956 | 1894.438 | 7.764 | 4396.219
8.148 | 1814.538 | 7.956 | 4385.252
8.339 | 1735.909 | 8.148 | 4376.418
8.53 | 1657.475 | 8.339 | 4371.557
8.721 | 1581.611 | 8.53 | 4361.656
8.912 | 1510.448 | 8.721 | 4356.164
9.102 | 1440.734 | 8.912 | 4348.817
9.293 | 1374.79 | 9.102 | 4337.518
9.483 | 1312.586 | 9.293 | 4325.923
9.673 | 1253.771 | 9.483 | 4315.992
9.862 | 1195.185 | 9.673 | 4303.507
10.052 | 1139.523 | 9.862 | 4289.352
10.241 | 1088.453 | 10.052 | 4277.668
10.43 | 1038.454 | 10.241 | 4266.647
10.619 | 989.864 | 10.43 | 4260.267
10.807 | 943.973 | 10.619 | 4246.279
10.996 | 899.869 | 10.807 | 4240.779
11.184 | 856.412 | 10.996 | 4231.1
11.372 | 814.678 | 11.184 | 4221.161
11.559 | 776.779 | 11.372 | 4210.255
11.746 | 741.613 | 11.559 | 4202.426
11.934 | 707.566 | 11.746 | 4186.099
12.12 | 674.301 | 11.934 | 4175.129
12.307 | 642.207 | 12.12 | 4165.423
12.493 | 611.66 | 12.307 | 4149.99
12.679 | 583.592 | 12.493 | 4138.053
12.865 | 558.453 | 12.679 | 4121.454
13.051 | 534.16 | 12.865 | 4104.348
13.236 | 511.603 | 13.051 | 4090.821
13.421 | 488.399 | 13.236 | 4086.483
13.605 | 466.004 | 13.421 | 4079.771
13.79 | 444.046 | 13.605 | 4069.112
13.974 | 422.858 | 13.79 | 4056.533
14.158 | 402.338 | 13.974 | 4039.728
14.341 | 384.303 | 14.158 | 4021.949
14.524 | 367.486 | 14.341 | 4007.361
14.707 | 351.528 | 14.524 | 3993.755
14.89 | 337.325 | 14.707 | 3976.22
15.072 | 324.642 | 14.89 | 3957.932
15.254 | 311.5 | 15.072 | 3937.929
15.435 | 299.007 | 15.254 | 3918.046
15.617 | 287.247 | 15.435 | 3897.711
15.798 | 275.523 | 15.617 | 3881.089
15.978 | 264.942 | 15.798 | 3863.027
16.159 | 254.513 | 15.978 | 3847.443
16.339 | 244.644 | 16.159 | 3841.204
16.519 | 236.344 | 16.339 | 3837.39
16.698 | 229.768 | 16.519 | 3832.513
16.877 | 222.116 | 16.698 | 3823.109
17.056 | 215.836 | 16.877 | 3815.622
17.234 | 210.001 | 17.056 | 3804.927
17.412 | 204.567 | 17.234 | 3794.59
17.59 | 198.912 | 17.412 | 3782.985
17.767 | 193.757 | 17.59 | 3770.85
17.944 | 187.271 | 17.767 | 3758.195
18.12 | 180.377 | 17.944 | 3742.503
18.297 | 174.32 | 18.12 | 3730.007
18.472 | 169.77 | 18.297 | 3718.484
18.648 | 165.131 | 18.472 | 3703.117
18.823 | 160.922 | 18.648 | 3682.109
18.998 | 156.969 | 18.823 | 3663.07
19.172 | 152.795 | 18.998 | 3645.507
19.346 | 149.488 | 19.172 | 3639.218
19.52 | 147.005 | 19.346 | 3632.1
19.693 | 143.629 | 19.52 | 3617.357
19.866 | 139.683 | 19.693 | 3600.078
20.039 | 136.265 | 19.866 | 3584.101
20.211 | 133.161 | 20.039 | 3570.69
20.383 | 129.617 | 20.211 | 3559.08
20.554 | 126.828 | 20.383 | 3546.243
20.725 | 123.97 | 20.554 | 3536.148
20.896 | 120.942 | 20.725 | 3524.417
21.066 | 117.894 | 20.896 | 3517.525
21.236 | 114.604 | 21.066 | 3506.651
21.406 | 111.378 | 21.236 | 3494.559
21.575 | 108.993 | 21.406 | 3485.219
21.744 | 107.508 | 21.575 | 3475.522
21.912 | 105.98 | 21.744 | 3464.667
22.08 | 104.72 | 21.912 | 3449.673
22.247 | 103.382 | 22.08 | 3430.162
22.414 | 101.105 | 22.247 | 3411.906
22.581 | 98.672 | 22.414 | 3394.862
22.747 | 97.3 | 22.581 | 3377.776
22.913 | 96.557 | 22.747 | 3359.373
23.079 | 95.578 | 22.913 | 3345.596
23.244 | 94.932 | 23.079 | 3331.83
23.409 | 93.098 | 23.244 | 3321.486
23.573 | 90.621 | 23.409 | 3302.372
23.737 | 89.734 | 23.573 | 3287.708
23.9 | 89.62 | 23.737 | 3272.97
24.063 | 88.759 | 23.9 | 3260.914
24.226 | 87.838 | 24.063 | 3247.254
24.388 | 86.947 | 24.226 | 3233.689
24.55 | 85.367 | 24.388 | 3215.815
24.711 | 84.793 | 24.55 | 3196.786
24.872 | 84.14 | 24.711 | 3180.154
25.033 | 83.11 | 24.872 | 3161.103
25.193 | 81.492 | 25.033 | 3143.237
25.353 | 79.993 | 25.193 | 3124.565
25.512 | 79.331 | 25.353 | 3109.942
25.671 | 78.587 | 25.512 | 3094.117
25.829 | 77.819 | 25.671 | 3076.487
25.987 | 77.427 | 25.829 | 3055.072
26.145 | 77.088 | 25.987 | 3036.809
26.302 | 76.728 | 26.145 | 3016.793
26.459 | 75.863 | 26.302 | 2994.155
26.615 | 75.456 | 26.459 | 2973.748
26.771 | 74.696 | 26.615 | 2958.235
26.926 | 73.303 | 26.771 | 2945.827
27.082 | 72.174 | 26.926 | 2933.766
27.236 | 70.995 | 27.082 | 2917.518
27.39 | 69.391 | 27.236 | 2903.458
27.544 | 67.893 | 27.39 | 2888.387
27.697 | 67.5 | 27.544 | 2870.639
27.85 | 66.603 | 27.697 | 2854.314
28.003 | 65.415 | 27.85 | 2843.639
28.155 | 63.651 | 28.003 | 2831.919
28.306 | 63.7 | 28.155 | 2822.337
28.458 | 64.177 | 28.306 | 2813.151
28.608 | 64.494 | 28.458 | 2797.677
28.759 | 64.793 | 28.608 | 2779.787
28.909 | 65.548 | 28.759 | 2762.78
29.058 | 64.609 | 28.909 | 2741.978
29.207 | 63.265 | 29.058 | 2721.398
29.356 | 61.951 | 29.207 | 2705.794
29.504 | 61.109 | 29.356 | 2691.504
29.651 | 60.364 | 29.504 | 2681.237
29.799 | 59.401 | 29.651 | 2674.854
29.946 | 58.343 | 29.799 | 2668.272
30.092 | 57.553 | 29.946 | 2659.997
30.238 | 56.563 | 30.092 | 2645.083
30.384 | 54.744 | 30.238 | 2630.449
30.529 | 54.056 | 30.384 | 2611.737
30.673 | 54.19 | 30.529 | 2588.22
30.818 | 54.062 | 30.673 | 2567.651
30.962 | 53.757 | 30.818 | 2553.178
31.105 | 54.044 | 30.962 | 2540.005
31.248 | 54.179 | 31.105 | 2526.094
31.39 | 54.18 | 31.248 | 2515.008
31.533 | 53.801 | 31.39 | 2494.174
31.674 | 53.665 | 31.533 | 2475.23
31.815 | 53.098 | 31.674 | 2455.551
31.956 | 51.346 | 31.815 | 2435.396
32.097 | 50.032 | 31.956 | 2408.383
32.237 | 49.439 | 32.097 | 2385.405
32.376 | 49.07 | 32.237 | 2361.32
32.515 | 49.968 | 32.376 | 2336.665
32.654 | 51.315 | 32.515 | 2310.784
32.792 | 50.714 | 32.654 | 2284.358
32.93 | 49.381 | 32.792 | 2255.187
33.067 | 48.67 | 32.93 | 2221.357
33.204 | 47.81 | 33.067 | 2188.809
33.341 | 47.227 | 33.204 | 2153.161
33.477 | 47.378 | 33.341 | 2124.401
33.613 | 48.345 | 33.477 | 2091.306
33.748 | 49.008 | 33.613 | 2058.376
33.883 | 48.756 | 33.748 | 2019.877
34.017 | 47.843 | 33.883 | 1982.511
34.151 | 46.702 | 34.017 | 1947.684
34.285 | 45.966 | 34.151 | 1908.684
34.418 | 45.519 | 34.285 | 1870.268
34.55 | 45.787 | 34.418 | 1829.31
34.683 | 46.106 | 34.55 | 1788.406
34.814 | 45.401 | 34.683 | 1748.429
34.946 | 43.329 | 34.814 | 1714.702
35.077 | 39.745 | 34.946 | 1678.386
35.208 | 34.805 | 35.077 | 1638.686
35.338 | 30.353 | 35.208 | 1599.694
35.467 | 26.78 | 35.338 | 1560.581
35.597 | 24.023 | 35.467 | 1523.322
35.726 | 22.12 | 35.597 | 1484.517
35.854 | 21.603 | 35.726 | 1441.736
35.982 | 20.662 | 35.854 | 1400.779
36.11 | 19.606 | 35.982 | 1364.84
36.237 | 19.543 | 36.11 | 1325.662
36.364 | 20.488 | 36.237 | 1289.485
36.491 | 21.335 | 36.364 | 1254.71
36.617 | 22.297 | 36.491 | 1215.651
36.742 | 22.757 | 36.617 | 1175.813
36.867 | 22.138 | 36.742 | 1138.982
36.992 | 21.921 | 36.867 | 1103.933
37.117 | 24.325 | 36.992 | 1070.15
37.241 | 32.74 | 37.117 | 1039.403
37.364 | 49.518 | 37.241 | 1011.025
37.487 | 59.332 | 37.364 | 978.262
37.61 | 61.382 | 37.487 | 944.796
37.733 | 57.317 | 37.61 | 910.701
37.855 | 47.325 | 37.733 | 878.462
37.976 | 31.716 | 37.855 | 846.788
38.097 | 23.714 | 37.976 | 819.789
38.218 | 19.66 | 38.097 | 792.932
38.338 | 17.69 | 38.218 | 769.334
38.458 | 17.548 | 38.338 | 745.572
38.578 | 17.49 | 38.458 | 716.68
38.697 | 16.936 | 38.578 | 688.383
38.816 | 15.908 | 38.697 | 663.17
38.934 | 14.692 | 38.816 | 637.398
39.052 | 13.582 | 38.934 | 614.857
39.17 | 13.858 | 39.052 | 592.048
39.287 | 15.124 | 39.17 | 573.161
39.404 | 15.951 | 39.287 | 553.892
39.52 | 15.819 | 39.404 | 535.95
39.636 | 15.535 | 39.52 | 515.974
39.752 | 14.759 | 39.636 | 497.332
39.752 | 14.759 | 39.636 | 497.332
39.867 | 13.945 | 39.752 | 480.87
39.982 | 13.769 | 39.867 | 464.538
40.096 | 13.622 | 39.982 | 448.8
40.211 | 14.157 | 40.096 | 433.389
40.324 | 15.167 | 40.211 | 419.555
40.438 | 15.275 | 40.324 | 403.413
40.551 | 14.279 | 40.438 | 389.236
40.663 | 13.557 | 40.551 | 377.75
40.775 | 12.956 | 40.663 | 316.767
40.887 | 12.284 | 40.775 | 226.055
40.999 | 12.711 | 40.887 | 160.972

## Vivid V40H40 (hidden)
Selador | Lamp |  | Wattage
Vivid | Lumileds K2 |  | 122 |  | Note: Owing to the variability of LEDs, output data and color matches should be viewed as approximate
Note: All data taken with room temperature fixture
| Beam Angle | Field Angle
Horizontal | 29.2 | 44.7
| Accessory Lens | Candela | Field Lumens | Beam Lumens | Lens Efficiency | Efficacy
| H40+V40 | 4100 | 1020 | 690 | 90.67% | 8.3607
| For Field diameter at any distance, multiply distance by |  |  |  | 0.8223
| For Beam diameter at any distance, multiply distance by |  |  |  | 0.52096
| Throw Distance (ft) | 10 | 15 | 20 | 25
| Throw Distance (m) | 3.048 | 4.572 | 6.096 | 7.62
| Field Diameter (ft) | 8.223 | 12.3345 | 16.446 | 20.5575
| Field Diameter (m) | 2.5064 | 3.7596 | 5.0127 | 6.2659
| Illuminance (fc) | 41 | 18.2222 | 10.25 | 6.56
| Illuminance (lux) | 441.3199 | 196.1422 | 110.33 | 70.6112
Test Distance | Iso-Illuminance Diagram grid lines
52 | 10 | 20 | 30 | 40
| 0.19231 | 0.38462 | 0.57692 | 0.76923
| Beam Angle | Field Angle
Vertical | 28.9 | 42.6
| For Field diameter at any distance, multiply distance by |  |  |  | 0.77977
| For Beam diameter at any distance, multiply distance by |  |  |  | 0.51537
| Throw Distance (ft) | 10 | 15 | 20 | 25
| Throw Distance (m) | 3.048 | 4.572 | 6.096 | 7.62
| Field Diameter (ft) | 7.7977 | 11.6965 | 15.5953 | 19.4942
| Field Diameter (m) | 2.3767 | 3.5651 | 4.7535 | 5.9418
| Illuminance (fc) | 41 | 18.2222 | 10.25 | 6.56
| Illuminance (lux) | 441.3199 | 196.1422 | 110.33 | 70.6112
| X |  | Y
-40.551 | 29.699 | -37.364 | 63.716
-40.438 | 35.789 | -37.241 | 64.568
-40.324 | 43.312 | -37.117 | 65.103
-40.211 | 50.531 | -36.992 | 65.98
-40.096 | 50.37 | -36.992 | 65.98
-39.982 | 51.318 | -36.867 | 65.603
-39.867 | 52.286 | -36.742 | 65.524
-39.752 | 52.298 | -36.617 | 66.061
-39.636 | 52.946 | -36.491 | 67.419
-39.52 | 53.979 | -36.364 | 67.011
-39.404 | 53.709 | -36.237 | 67.187
-39.287 | 53.381 | -36.11 | 67.754
-39.17 | 53.62 | -36.11 | 67.754
-39.052 | 54.151 | -35.982 | 70.04
-38.934 | 54.352 | -35.854 | 70.976
-38.816 | 54.257 | -35.726 | 71.772
-38.697 | 54.365 | -35.597 | 72.817
-38.578 | 54.414 | -35.467 | 74.21
-38.458 | 57.001 | -35.338 | 74.261
-38.338 | 58.297 | -35.208 | 75.25
-38.218 | 58.408 | -35.208 | 75.25
-38.097 | 57.749 | -35.077 | 76.507
-37.976 | 57.039 | -34.946 | 76.015
-37.855 | 56.278 | -34.814 | 76.402
-37.733 | 57.597 | -34.683 | 76.012
-37.61 | 58.037 | -34.55 | 76.418
-37.487 | 59.083 | -34.418 | 77.659
-37.364 | 60.393 | -34.285 | 79.526
-37.241 | 61.854 | -34.285 | 79.526
-37.117 | 62.069 | -34.151 | 79.882
-36.992 | 61.901 | -34.017 | 80.136
-36.867 | 62.68 | -33.883 | 79.661
-36.742 | 62.319 | -33.748 | 79.767
-36.617 | 62.336 | -33.613 | 80.471
-36.491 | 62.085 | -33.477 | 81.311
-36.364 | 61.809 | -33.341 | 83.14
-36.237 | 61.35 | -33.341 | 83.14
-36.11 | 62.629 | -33.204 | 85.022
-35.982 | 62.795 | -33.067 | 87.427
-35.854 | 63.558 | -32.93 | 87.84
-35.726 | 65.245 | -32.792 | 88.481
-35.597 | 66.889 | -32.654 | 89.371
-35.467 | 66.515 | -32.515 | 90.459
-35.338 | 67.317 | -32.376 | 90.111
-35.208 | 67.146 | -32.376 | 90.111
-35.077 | 68.846 | -32.237 | 90.13
-34.946 | 70.454 | -32.097 | 90.445
-34.814 | 70.693 | -31.956 | 91.301
-34.683 | 71.152 | -31.815 | 91.877
-34.55 | 71.334 | -31.674 | 93.031
-34.418 | 71.587 | -31.533 | 93.346
-34.285 | 71.541 | -31.39 | 94.214
-34.151 | 71.96 | -31.39 | 94.214
-34.017 | 72.86 | -31.248 | 95.872
-33.883 | 73.8 | -31.105 | 98
-33.748 | 74.44 | -30.962 | 99.998
-33.613 | 75.121 | -30.818 | 101.977
-33.477 | 76.678 | -30.673 | 103.806
-33.341 | 76.461 | -30.529 | 104.773
-33.204 | 76.293 | -30.529 | 104.773
-33.067 | 77.255 | -30.384 | 104.824
-32.93 | 79.239 | -30.238 | 105.691
-32.792 | 80.27 | -30.092 | 106.977
-32.654 | 81.709 | -29.946 | 108.762
-32.515 | 83.133 | -29.799 | 110.954
-32.376 | 83.554 | -29.651 | 113.36
-32.237 | 84.474 | -29.504 | 115.386
-32.097 | 85.454 | -29.504 | 115.386
-31.956 | 86.468 | -29.356 | 118.021
-31.815 | 86.818 | -29.207 | 120.32
-31.674 | 87.636 | -29.058 | 123.139
-31.533 | 88.176 | -28.909 | 125.684
-31.39 | 90.227 | -28.759 | 127.24
-31.248 | 90.838 | -28.608 | 129.192
-31.105 | 92.017 | -28.458 | 132.167
-30.962 | 93.053 | -28.458 | 132.167
-30.818 | 94.516 | -28.306 | 135.197
-30.673 | 94.55 | -28.155 | 138.322
-30.529 | 96.057 | -28.003 | 141.36
-30.384 | 98.154 | -27.85 | 144.412
-30.238 | 99.802 | -27.697 | 147.478
-30.092 | 101.649 | -27.544 | 151.512
-29.946 | 104.097 | -27.39 | 155.195
-29.799 | 106.819 | -27.39 | 155.195
-29.651 | 108.651 | -27.236 | 157.98
-29.504 | 109.394 | -27.082 | 161.193
-29.356 | 110.319 | -26.926 | 164.145
-29.207 | 112.444 | -26.771 | 167.014
-29.058 | 115.234 | -26.615 | 170.363
-28.909 | 118.289 | -26.459 | 174.902
-28.759 | 120.412 | -26.302 | 179.943
-28.608 | 122.946 | -26.302 | 179.943
-28.458 | 125.315 | -26.145 | 184.273
-28.306 | 127.643 | -25.987 | 188.224
-28.155 | 129.709 | -25.829 | 192.163
-28.003 | 131.877 | -25.671 | 197.15
-27.85 | 134.388 | -25.512 | 202.775
-27.697 | 138.454 | -25.353 | 207.606
-27.544 | 142.765 | -25.193 | 212.568
-27.39 | 146.702 | -25.193 | 212.568
-27.236 | 150.745 | -25.033 | 217.938
-27.082 | 154.145 | -24.872 | 223.248
-26.926 | 156.715 | -24.711 | 228.333
-26.771 | 160.841 | -24.55 | 234.079
-26.615 | 164.197 | -24.388 | 240.424
-26.459 | 167.757 | -24.226 | 247.69
-26.302 | 172.115 | -24.226 | 247.69
-26.145 | 175.441 | -24.063 | 256.212
-25.987 | 179.962 | -23.9 | 265.251
-25.829 | 184.695 | -23.737 | 274.241
-25.671 | 192.702 | -23.573 | 282.391
-25.512 | 199.194 | -23.409 | 289.317
-25.353 | 206.217 | -23.244 | 296.246
-25.193 | 212.324 | -23.079 | 304.711
-25.033 | 219.745 | -23.079 | 304.711
-24.872 | 227.813 | -22.913 | 313.895
-24.711 | 234.637 | -22.747 | 324.163
-24.55 | 242.089 | -22.581 | 334.412
-24.388 | 249.761 | -22.414 | 346.027
-24.226 | 259.165 | -22.247 | 358.261
-24.063 | 267.516 | -22.08 | 370.585
-23.9 | 277.582 | -21.912 | 384.109
-23.737 | 289.453 | -21.912 | 384.109
-23.573 | 301.451 | -21.744 | 398.716
-23.409 | 311.515 | -21.575 | 415.69
-23.244 | 323.204 | -21.406 | 431.827
-23.079 | 335.858 | -21.236 | 447.618
-22.913 | 348.954 | -21.066 | 464.447
-22.747 | 361.444 | -20.896 | 482.016
-22.581 | 375.659 | -20.725 | 499.573
-22.414 | 391.212 | -20.725 | 499.573
-22.247 | 407.654 | -20.554 | 519.296
-22.08 | 425.218 | -20.383 | 542.644
-21.912 | 442.678 | -20.211 | 564.922
-21.744 | 460.693 | -20.039 | 588.012
-21.575 | 479.655 | -19.866 | 613.09
-21.406 | 499.056 | -19.693 | 639.457
-21.236 | 519.919 | -19.52 | 665.828
-21.066 | 542.367 | -19.52 | 665.828
-20.896 | 565.075 | -19.346 | 694.431
-20.725 | 588.38 | -19.172 | 724.916
-20.554 | 612.733 | -18.998 | 757.826
-20.383 | 637.737 | -18.823 | 790.557
-20.211 | 664.847 | -18.648 | 826.256
-20.039 | 693.156 | -18.472 | 861.748
-19.866 | 721.821 | -18.297 | 899.594
-19.693 | 752.169 | -18.297 | 899.594
-19.52 | 783.273 | -18.12 | 937.369
-19.346 | 814.502 | -17.944 | 979.003
-19.172 | 847.073 | -17.767 | 1019.603
-18.998 | 883.204 | -17.59 | 1061.659
-18.823 | 920.086 | -17.412 | 1109.739
-18.648 | 957.664 | -17.234 | 1158.72
-18.472 | 998.11 | -17.056 | 1211.658
-18.297 | 1037.644 | -17.056 | 1211.658
-18.12 | 1073.209 | -16.877 | 1265.611
-17.944 | 1113.791 | -16.698 | 1317.706
-17.767 | 1155.835 | -16.519 | 1369.076
-17.59 | 1199.088 | -16.339 | 1424.311
-17.412 | 1242.73 | -16.159 | 1479.911
-17.234 | 1293.918 | -15.978 | 1539.76
-17.056 | 1341.867 | -15.978 | 1539.76
-16.877 | 1390.752 | -15.798 | 1600.11
-16.698 | 1441.957 | -15.617 | 1661.846
-16.519 | 1492.319 | -15.435 | 1725.439
-16.339 | 1542.932 | -15.254 | 1790.002
-16.159 | 1596.189 | -15.072 | 1855.222
-15.978 | 1648.111 | -14.89 | 1919.964
-15.798 | 1698.137 | -14.707 | 1981.509
-15.617 | 1753.065 | -14.707 | 1981.509
-15.435 | 1809.471 | -14.524 | 2048.702
-15.254 | 1863.768 | -14.341 | 2116.233
-15.072 | 1915.268 | -14.158 | 2184.135
-14.89 | 1964.15 | -13.974 | 2252.744
-14.707 | 2014.88 | -13.79 | 2320.018
-14.524 | 2067.63 | -13.605 | 2387.346
-14.341 | 2121.658 | -13.421 | 2453.482
-14.158 | 2174.512 | -13.421 | 2453.482
-13.974 | 2226.797 | -13.236 | 2524.256
-13.79 | 2282.014 | -13.051 | 2587.485
-13.605 | 2338.277 | -12.865 | 2651.959
-13.421 | 2393.054 | -12.679 | 2714.303
-13.236 | 2451.226 | -12.493 | 2778.631
-13.051 | 2504.936 | -12.307 | 2839.915
-12.865 | 2558.093 | -12.12 | 2904.719
-12.679 | 2607.929 | -12.12 | 2904.719
-12.493 | 2651.403 | -11.934 | 2966.988
-12.307 | 2694.564 | -11.746 | 3024.485
-12.12 | 2738.619 | -11.559 | 3075.227
-11.934 | 2785.343 | -11.372 | 3125.611
-11.746 | 2833.452 | -11.184 | 3181.254
-11.559 | 2885.022 | -10.996 | 3234.423
-11.372 | 2932.491 | -10.807 | 3286.585
-11.184 | 2979.617 | -10.807 | 3286.585
-10.996 | 3023.74 | -10.619 | 3334.512
-10.807 | 3067.821 | -10.43 | 3383.215
-10.619 | 3118.024 | -10.241 | 3427.981
-10.43 | 3165.215 | -10.052 | 3473.426
-10.241 | 3206.362 | -9.862 | 3514.593
-10.052 | 3250.05 | -9.673 | 3550.165
-9.862 | 3291.722 | -9.483 | 3581.489
-9.673 | 3327.733 | -9.483 | 3581.489
-9.483 | 3364.267 | -9.293 | 3612.279
-9.293 | 3404.21 | -9.102 | 3644.66
-9.102 | 3442.598 | -8.912 | 3677.979
-8.912 | 3480.031 | -8.721 | 3705.837
-8.721 | 3520.063 | -8.53 | 3731.357
-8.53 | 3554.003 | -8.339 | 3759.117
-8.339 | 3582.226 | -8.148 | 3780.268
-8.148 | 3615.262 | -8.148 | 3780.268
-7.956 | 3646.673 | -7.956 | 3805.996
-7.764 | 3678.636 | -7.764 | 3827.381
-7.573 | 3715.378 | -7.573 | 3849.04
-7.381 | 3744.664 | -7.381 | 3866.216
-7.188 | 3770.09 | -7.188 | 3883.056
-6.996 | 3788.781 | -6.996 | 3891.459
-6.804 | 3811.27 | -6.996 | 3891.459
-6.611 | 3830.588 | -6.804 | 3903.432
-6.418 | 3852.71 | -6.611 | 3912.194
-6.225 | 3876.161 | -6.418 | 3915.962
-6.032 | 3892.697 | -6.225 | 3927.31
-5.839 | 3906.861 | -6.032 | 3931.489
-5.646 | 3924.246 | -5.839 | 3934.647
-5.452 | 3938.858 | -5.646 | 3938.673
-5.259 | 3952.197 | -5.646 | 3938.673
-5.065 | 3971.572 | -5.452 | 3943.957
-4.871 | 3989.21 | -5.259 | 3952.955
-4.677 | 4001.393 | -5.065 | 3971.222
-4.483 | 4015.214 | -4.871 | 3980.86
-4.289 | 4023.069 | -4.677 | 3993.568
-4.095 | 4029.595 | -4.483 | 4002.599
-3.9 | 4044.662 | -4.289 | 4005.628
-3.706 | 4050.139 | -4.289 | 4005.628
-3.511 | 4061.057 | -4.095 | 4012.795
-3.317 | 4075.887 | -3.9 | 4023.116
-3.122 | 4086.274 | -3.706 | 4032.638
-2.927 | 4085.631 | -3.511 | 4040.515
-2.732 | 4091.066 | -3.317 | 4045.316
-2.537 | 4096.137 | -3.122 | 4052.045
-2.342 | 4097.704 | -2.927 | 4055.956
-2.147 | 4093.133 | -2.927 | 4055.956
-1.952 | 4093.734 | -2.732 | 4058.764
-1.757 | 4089.16 | -2.537 | 4053.69
-1.562 | 4095.261 | -2.342 | 4056.664
-1.367 | 4098.782 | -2.147 | 4055.86
-1.172 | 4094.11 | -1.952 | 4053.031
-0.976 | 4075.773 | -1.757 | 4051.996
-0.781 | 4072.833 | -1.562 | 4058.649
-0.586 | 4072.655 | -1.562 | 4058.649
-0.391 | 4071.829 | -1.367 | 4057.963
-0.195 | 4074.485 | -1.172 | 4063.756
0 | 4078.225 | -0.976 | 4074.664
0.195 | 4075.081 | -0.781 | 4090.59
0.391 | 4067.824 | -0.586 | 4092.378
0.586 | 4061.248 | -0.391 | 4091.897
0.781 | 4062.229 | -0.195 | 4080.222
0.976 | 4061.147 | -0.195 | 4080.222
1.172 | 4056.184 | 0 | 4078.225
1.367 | 4053.428 | 0.195 | 4068.027
1.562 | 4053.21 | 0.391 | 4065.371
1.757 | 4051.149 | 0.586 | 4058.421
1.952 | 4053.573 | 0.781 | 4058.431
2.147 | 4059.582 | 0.976 | 4061.715
2.342 | 4059.776 | 1.172 | 4067.028
2.537 | 4058.387 | 1.172 | 4067.028
2.732 | 4059.306 | 1.367 | 4071.167
2.927 | 4056.512 | 1.562 | 4077.822
3.122 | 4047.354 | 1.757 | 4072.438
3.317 | 4035.817 | 1.952 | 4069.801
3.511 | 4024.056 | 2.147 | 4065.776
3.706 | 4011.302 | 2.342 | 4072.599
3.9 | 3993.378 | 2.342 | 4072.599
4.095 | 3981.57 | 2.537 | 4070.604
4.289 | 3966.386 | 2.732 | 4060.196
4.483 | 3956.557 | 2.927 | 4048.916
4.677 | 3949.435 | 3.122 | 4044.556
4.871 | 3953.458 | 3.317 | 4035.371
5.065 | 3950.021 | 3.511 | 4027.624
5.259 | 3936.155 | 3.706 | 4026.014
5.452 | 3918.938 | 3.706 | 4026.014
5.646 | 3894.308 | 3.9 | 4020.395
5.839 | 3872.08 | 4.095 | 4020.923
6.032 | 3851.101 | 4.289 | 4018.946
6.225 | 3838.611 | 4.483 | 4006.165
6.418 | 3828.618 | 4.677 | 3994.506
6.611 | 3809.48 | 4.871 | 3984.027
6.804 | 3788.778 | 5.065 | 3968.123
6.996 | 3769.096 | 5.065 | 3968.123
7.188 | 3751.799 | 5.259 | 3962.554
7.381 | 3730.726 | 5.452 | 3961.77
7.573 | 3709.36 | 5.646 | 3955.364
7.764 | 3688.936 | 5.839 | 3950.286
7.956 | 3659.869 | 6.032 | 3939.944
8.148 | 3625.962 | 6.225 | 3934.814
8.339 | 3590.295 | 6.418 | 3922.19
8.53 | 3557.585 | 6.418 | 3922.19
8.721 | 3527.266 | 6.611 | 3906.241
8.912 | 3500.482 | 6.804 | 3883.573
9.102 | 3466.062 | 6.996 | 3872.114
9.293 | 3428.303 | 7.188 | 3858.238
9.483 | 3387.086 | 7.381 | 3840.754
9.673 | 3345.483 | 7.573 | 3820.729
9.862 | 3309.445 | 7.764 | 3800.342
10.052 | 3272.405 | 7.764 | 3800.342
10.241 | 3237.569 | 7.956 | 3773.697
10.43 | 3197.688 | 8.148 | 3750.267
10.619 | 3154.045 | 8.339 | 3724.409
10.807 | 3107.301 | 8.53 | 3698.173
10.996 | 3068.745 | 8.721 | 3666.834
11.184 | 3028.951 | 8.912 | 3634.043
11.372 | 2984.466 | 9.102 | 3603.577
11.559 | 2938.339 | 9.102 | 3603.577
11.746 | 2893.478 | 9.293 | 3572.312
11.934 | 2849.975 | 9.483 | 3535.679
12.12 | 2803.164 | 9.673 | 3501.921
12.307 | 2751.593 | 9.862 | 3464.455
12.493 | 2700.305 | 10.052 | 3424.172
12.679 | 2649.923 | 10.241 | 3380.56
12.865 | 2601.062 | 10.43 | 3338.563
13.051 | 2554.297 | 10.43 | 3338.563
13.236 | 2504.38 | 10.619 | 3288.874
13.421 | 2454.371 | 10.807 | 3241.841
13.605 | 2402.575 | 10.996 | 3191.806
13.79 | 2347.083 | 11.184 | 3140.712
13.974 | 2286.122 | 11.372 | 3083.931
14.158 | 2227.748 | 11.559 | 3024.665
14.341 | 2174.064 | 11.559 | 3024.665
14.524 | 2124.182 | 11.746 | 2963.352
14.707 | 2078.159 | 11.934 | 2906.587
14.89 | 2029.416 | 12.12 | 2844.815
15.072 | 1978.331 | 12.307 | 2784.283
15.254 | 1922.441 | 12.493 | 2723.788
15.435 | 1867.802 | 12.679 | 2658.713
15.617 | 1815.739 | 12.865 | 2590.967
15.798 | 1766.034 | 12.865 | 2590.967
15.978 | 1716.924 | 13.051 | 2525.382
16.159 | 1667.895 | 13.236 | 2464.297
16.339 | 1616.043 | 13.421 | 2400.282
16.519 | 1562.834 | 13.605 | 2329.946
16.698 | 1514.136 | 13.79 | 2263.633
16.877 | 1467.216 | 13.974 | 2194.753
17.056 | 1420.88 | 14.158 | 2125.944
17.234 | 1375.609 | 14.158 | 2125.944
17.412 | 1331.694 | 14.341 | 2061.633
17.59 | 1285.833 | 14.524 | 1995.358
17.767 | 1236.29 | 14.707 | 1927.296
17.944 | 1189.611 | 14.89 | 1862.466
18.12 | 1146.545 | 15.072 | 1794.252
18.297 | 1108.337 | 15.254 | 1726.359
18.472 | 1070.709 | 15.435 | 1665.468
18.648 | 1034.136 | 15.435 | 1665.468
18.823 | 995.473 | 15.617 | 1605.547
18.998 | 956.533 | 15.798 | 1543.335
19.172 | 919.713 | 15.978 | 1483.939
19.346 | 885.905 | 16.159 | 1426.91
19.52 | 853.449 | 16.339 | 1368.357
19.693 | 821.526 | 16.519 | 1313.517
19.866 | 789.605 | 16.698 | 1258.663
20.039 | 757.402 | 16.698 | 1258.663
20.211 | 727.495 | 16.877 | 1205.532
20.383 | 697.868 | 17.056 | 1155.149
20.554 | 669.082 | 17.234 | 1107.488
20.725 | 642.734 | 17.412 | 1061.692
20.896 | 619.172 | 17.59 | 1017.311
21.066 | 594.467 | 17.767 | 973.855
21.236 | 570.898 | 17.944 | 933.956
21.406 | 548.478 | 17.944 | 933.956
21.575 | 526.854 | 18.12 | 893.978
21.744 | 505.222 | 18.297 | 851.213
21.912 | 483.841 | 18.472 | 812.147
22.08 | 464.281 | 18.648 | 774.808
22.247 | 446.769 | 18.823 | 737.249
22.414 | 432.1 | 18.998 | 703.482
22.581 | 418.191 | 18.998 | 703.482
22.747 | 404.042 | 19.172 | 675.909
22.913 | 389.687 | 19.346 | 649.82
23.079 | 374.16 | 19.52 | 623.342
23.244 | 359.129 | 19.693 | 598.062
23.409 | 346.248 | 19.866 | 572.326
23.573 | 334.19 | 20.039 | 546.128
23.737 | 321.827 | 20.211 | 523.721
23.9 | 311.62 | 20.211 | 523.721
24.063 | 303.067 | 20.383 | 501.66
24.226 | 294.542 | 20.554 | 481.043
24.388 | 286.447 | 20.725 | 461.462
24.55 | 278.402 | 20.896 | 444.099
24.711 | 270.129 | 21.066 | 425.752
24.872 | 262.46 | 21.236 | 407.454
25.033 | 254.174 | 21.406 | 391.902
25.193 | 245.262 | 21.406 | 391.902
25.353 | 237.406 | 21.575 | 377.107
25.512 | 230.677 | 21.744 | 362.558
25.671 | 224.859 | 21.912 | 348.429
25.829 | 218.73 | 22.08 | 335.406
25.987 | 213.085 | 22.247 | 321.96
26.145 | 208.277 | 22.414 | 310.086
26.302 | 204.025 | 22.581 | 299.009
26.459 | 198.581 | 22.581 | 299.009
26.615 | 194.507 | 22.747 | 288.331
26.771 | 190.887 | 22.913 | 279.244
26.926 | 186.396 | 23.079 | 269.861
27.082 | 181.279 | 23.244 | 261.589
27.236 | 176.946 | 23.409 | 253.293
27.39 | 171.39 | 23.573 | 244.397
27.544 | 165.369 | 23.737 | 236.375
27.697 | 159.956 | 23.737 | 236.375
27.85 | 156.001 | 23.9 | 230.07
28.003 | 153.904 | 24.063 | 223.773
28.155 | 152.132 | 24.226 | 218.91
28.306 | 150.467 | 24.388 | 214.854
28.458 | 148.155 | 24.55 | 208.649
28.608 | 145.249 | 24.711 | 202.601
28.759 | 143.14 | 24.872 | 195.653
28.909 | 140.352 | 24.872 | 195.653
29.058 | 136.729 | 25.033 | 188.558
29.207 | 133.303 | 25.193 | 182.305
29.356 | 130.286 | 25.353 | 178.05
29.504 | 127.956 | 25.512 | 174.459
29.651 | 126.45 | 25.671 | 171.2
29.799 | 125.184 | 25.829 | 167.611
29.946 | 123.204 | 25.987 | 162.638
30.092 | 120.926 | 25.987 | 162.638
30.238 | 117.339 | 26.145 | 157.817
30.384 | 113.696 | 26.302 | 153.476
30.529 | 111.951 | 26.459 | 149.756
30.673 | 112.344 | 26.615 | 146.297
30.818 | 112.807 | 26.771 | 143.024
30.962 | 111.624 | 26.926 | 139.821
31.105 | 109.612 | 26.926 | 139.821
31.248 | 108.025 | 27.082 | 137.201
31.39 | 107.225 | 27.236 | 134.972
31.533 | 106.64 | 27.39 | 131.695
31.674 | 105.959 | 27.544 | 127.735
31.815 | 104.841 | 27.697 | 125.178
31.956 | 102.736 | 27.85 | 123.461
32.097 | 101.386 | 28.003 | 121.126
32.237 | 100.229 | 28.003 | 121.126
32.376 | 98.945 | 28.155 | 118.608
32.515 | 98.063 | 28.306 | 116.231
32.654 | 97.103 | 28.458 | 113.834
32.792 | 95.41 | 28.608 | 112.808
32.93 | 94.168 | 28.759 | 111.978
33.067 | 94.02 | 28.909 | 109.344
33.204 | 93.515 | 29.058 | 107.723
33.341 | 92.956 | 29.058 | 107.723
33.477 | 92.869 | 29.207 | 105.9
33.613 | 92.875 | 29.356 | 104.25
33.748 | 91.652 | 29.504 | 101.427
33.883 | 89.252 | 29.651 | 100.691
34.017 | 86.172 | 29.799 | 99.079
34.151 | 84.283 | 29.946 | 98.069
34.285 | 83.211 | 30.092 | 96.108
34.418 | 83.065 | 30.092 | 96.108
34.55 | 82.867 | 30.238 | 93.763
34.683 | 82.467 | 30.384 | 91.7
34.814 | 81.961 | 30.529 | 89.66
34.946 | 79.613 | 30.673 | 87.928
35.077 | 74.788 | 30.818 | 86.333
35.208 | 67.603 | 30.962 | 85.053
35.338 | 58.97 | 31.105 | 83.142
35.467 | 51.432 | 31.105 | 83.142
35.597 | 46.397 | 31.248 | 81.9
35.726 | 43.618 | 31.39 | 80.825
35.854 | 41.8 | 31.533 | 80.142
35.982 | 40.905 | 31.674 | 79.407
36.11 | 40.868 | 31.815 | 78.574
36.237 | 41.358 | 31.956 | 79.004
36.364 | 41.879 | 32.097 | 77.225
36.491 | 43.284 | 32.097 | 77.225
36.617 | 43.844 | 32.237 | 76.254
36.742 | 43.44 | 32.376 | 74.559
36.867 | 42.111 | 32.515 | 73.334
36.992 | 39.708 | 32.654 | 71.794
37.117 | 39.493 | 32.792 | 71.172
37.241 | 45.703 | 32.93 | 69.864
37.364 | 58.157 | 33.067 | 69.414
37.487 | 66.267 | 33.067 | 69.414
37.61 | 68.714 | 33.204 | 68.037
37.733 | 65.665 | 33.341 | 67.762
37.855 | 57.629 | 33.477 | 67.771
37.976 | 45.184 | 33.613 | 67.179
38.097 | 38.073 | 33.748 | 65.304
38.218 | 33.176 | 33.883 | 65.08
38.338 | 29.838 | 33.883 | 65.08
38.458 | 27.736 | 34.017 | 63.54
38.578 | 26.192 | 34.151 | 62.644
38.697 | 24.719 | 34.285 | 62.771
38.816 | 23.759 | 34.418 | 63.021
38.934 | 23.731 | 34.55 | 62.851
39.052 | 22.785 | 34.683 | 62.853
39.17 | 22.245 | 34.814 | 61.828
39.287 | 23.193 | 34.814 | 61.828
39.404 | 23.941 | 34.946 | 61.194
39.52 | 23.639 | 35.077 | 61.034
39.636 | 23.758 | 35.208 | 61.278
39.752 | 23.572 | 35.338 | 60.246
39.867 | 22.465 | 35.467 | 59.666
39.982 | 21.47 | 35.597 | 58.305
40.096 | 20.866 | 35.726 | 57.112
40.211 | 20.754 | 35.726 | 57.112
40.211 | 20.754 | 35.854 | 56.973
40.324 | 20.452 | 35.982 | 57.225
40.438 | 19.958 | 36.11 | 56.111
40.551 | 19.017 | 36.237 | 55.883
40.663 | 18.351 | 36.364 | 56.183
40.775 | 18.412 | 36.491 | 56.223
40.887 | 19.046 | 36.617 | 55.37
40.551 | 636.484 | 36.11 | 28.831
40.663 | 613.489 | 36.237 | 27.889
40.775 | 590.802 | 36.364 | 27.388
40.887 | 567.842 | 36.491 | 27.66
40.999 | 546.255 | 36.617 | 28.616
455.669
323.389
196.583
73.469
0
0
0

## Vivid V60H60 (hidden)
Selador | Lamp |  | Wattage
Vivid | Lumileds K2 |  | 122 |  | Note: Owing to the variability of LEDs, output data and color matches should be viewed as approximate
Note: All data taken with room temperature fixture
| Beam Angle | Field Angle
Horizontal | 52.9 | 70.4
| Accessory Lens | Candela | Field Lumens | Beam Lumens | Lens Efficiency | Efficacy
| H60+V60 | 1540 | 1070 | 630 | 95.11% | 8.7705
| For Field diameter at any distance, multiply distance by |  |  |  | 1.4108
| For Beam diameter at any distance, multiply distance by |  |  |  | 0.99498
| Throw Distance (ft) | 10 | 15 | 20 | 25
| Throw Distance (m) | 3.048 | 4.572 | 6.096 | 7.62
| Field Diameter (ft) | 14.1084 | 21.1627 | 28.2169 | 35.2711
| Field Diameter (m) | 4.3003 | 6.4504 | 8.6005 | 10.7506
| Illuminance (fc) | 15.4 | 6.8444 | 3.85 | 2.464
| Illuminance (lux) | 165.7641 | 73.6729 | 41.441 | 26.5222
Test Distance | Iso-Illuminance Diagram grid lines
52 | 10 | 20 | 30 | 40
| 0.19231 | 0.38462 | 0.57692 | 0.76923
| Beam Angle | Field Angle
Vertical | 51.7 | 70.2
| For Field diameter at any distance, multiply distance by |  |  |  | 1.4056
| For Beam diameter at any distance, multiply distance by |  |  |  | 0.96899
| Throw Distance (ft) | 10 | 15 | 20 | 25
| Throw Distance (m) | 3.048 | 4.572 | 6.096 | 7.62
| Field Diameter (ft) | 14.0562 | 21.0844 | 28.1125 | 35.1406
| Field Diameter (m) | 4.2843 | 6.4265 | 8.5687 | 10.7109
| Illuminance (fc) | 15.4 | 6.8444 | 3.85 | 2.464
| Illuminance (lux) | 165.7641 | 73.6729 | 41.441 | 26.5222
| X |  | Y
#NAME? | 0 | -41.11 | 71.597
-40.887 | 0 | -40.999 | 72.696
-40.775 | 0 | -40.887 | 73.703
-40.663 | 10.033 | -40.775 | 73.905
-40.551 | 26.599 | -40.663 | 76.168
-40.438 | 44.16 | -40.551 | 78.69
-40.324 | 61.137 | -40.438 | 79.111
-40.211 | 72.156 | -40.324 | 79.088
-40.096 | 73.434 | -40.211 | 79.25
-39.982 | 74.667 | -40.096 | 79.749
-39.867 | 75.027 | -39.982 | 80.119
-39.752 | 74.041 | -39.867 | 81.555
-39.636 | 73.184 | -39.752 | 81.695
-39.52 | 74.69 | -39.636 | 81.073
-39.404 | 76.088 | -39.52 | 81.09
-39.287 | 77.889 | -39.404 | 83.357
-39.17 | 80.266 | -39.287 | 84.495
-39.052 | 82.321 | -39.17 | 85.143
-38.934 | 84.531 | -39.052 | 86.996
-38.816 | 87.01 | -38.934 | 89.389
-38.697 | 89.142 | -38.816 | 90.935
-38.578 | 88.147 | -38.697 | 92.436
-38.458 | 88.719 | -38.578 | 93.165
-38.338 | 89.456 | -38.458 | 93.25
-38.218 | 90.012 | -38.338 | 94.568
-38.097 | 89.964 | -38.218 | 97.07
-37.976 | 91.358 | -38.097 | 98.466
-37.855 | 92.961 | -37.976 | 99.223
-37.733 | 95.528 | -37.855 | 99.887
-37.61 | 97.704 | -37.733 | 101.439
-37.487 | 101.162 | -37.61 | 103.335
-37.364 | 104.059 | -37.487 | 105.628
-37.241 | 106.651 | -37.364 | 107.757
-37.117 | 109.215 | -37.241 | 110.111
-36.992 | 112.106 | -37.117 | 112.659
-36.867 | 114.696 | -36.992 | 114.608
-36.742 | 117.959 | -36.867 | 117.349
-36.617 | 120.224 | -36.742 | 119.037
-36.491 | 123.477 | -36.617 | 120.465
-36.364 | 126.405 | -36.491 | 123.744
-36.237 | 129.25 | -36.364 | 126.697
-36.11 | 131.985 | -36.237 | 128.035
-35.982 | 134.902 | -36.11 | 130.96
-35.854 | 137.605 | -35.982 | 135.451
-35.726 | 142.482 | -35.854 | 138.152
-35.597 | 147.825 | -35.726 | 141.109
-35.467 | 150.19 | -35.597 | 145.815
-35.338 | 153.168 | -35.467 | 148.831
-35.208 | 156.471 | -35.338 | 151.279
-35.077 | 160.245 | -35.208 | 155.277
-34.946 | 163.579 | -35.077 | 159.057
-34.814 | 168.305 | -34.946 | 163.151
-34.683 | 173.881 | -34.814 | 168.13
-34.55 | 179.401 | -34.683 | 173.108
-34.418 | 184.866 | -34.55 | 179.352
-34.285 | 191.039 | -34.418 | 185.311
-34.151 | 196.27 | -34.285 | 191.063
-34.017 | 202.836 | -34.151 | 195.585
-33.883 | 208.998 | -34.017 | 200.767
-33.748 | 215.75 | -33.883 | 203.718
-33.613 | 223.108 | -33.748 | 207.771
-33.477 | 230.011 | -33.613 | 212.431
-33.341 | 236.99 | -33.477 | 218.62
-33.204 | 242.907 | -33.341 | 226.057
-33.067 | 250.932 | -33.204 | 233.657
-32.93 | 258.973 | -33.067 | 241.749
-32.792 | 267.263 | -32.93 | 249.716
-32.654 | 275.938 | -32.792 | 256.253
-32.515 | 286.077 | -32.654 | 264.885
-32.376 | 294.993 | -32.515 | 272.557
-32.237 | 304.442 | -32.376 | 279.948
-32.097 | 313.39 | -32.237 | 288.046
-31.956 | 320.62 | -32.097 | 296.181
-31.815 | 327.645 | -31.956 | 303.921
-31.674 | 337.862 | -31.815 | 312.671
-31.533 | 348.879 | -31.674 | 322.799
-31.39 | 359.859 | -31.533 | 332.184
-31.248 | 369.45 | -31.39 | 342.215
-31.105 | 378.621 | -31.248 | 351.553
-30.962 | 389.529 | -31.105 | 361.997
-30.818 | 401.124 | -30.962 | 374.145
-30.673 | 411.109 | -30.818 | 385.174
-30.529 | 422.324 | -30.673 | 396.603
-30.384 | 435.746 | -30.529 | 407.797
-30.238 | 447.155 | -30.384 | 418.348
-30.092 | 458.823 | -30.238 | 428.394
-29.946 | 470.96 | -30.092 | 439.588
-29.799 | 483.241 | -29.946 | 450.192
-29.651 | 495.919 | -29.799 | 460.592
-29.504 | 508.525 | -29.651 | 470.772
-29.356 | 521.143 | -29.504 | 483.131
-29.207 | 533.003 | -29.356 | 498.225
-29.058 | 544.114 | -29.207 | 511.977
-28.909 | 554.878 | -29.058 | 525.98
-28.759 | 567.502 | -28.909 | 538.352
-28.608 | 580.526 | -28.759 | 549.73
-28.458 | 595.068 | -28.608 | 559.615
-28.306 | 609.342 | -28.458 | 571.004
-28.155 | 622.623 | -28.306 | 582.477
-28.003 | 636.112 | -28.155 | 596.054
-27.85 | 650.527 | -28.003 | 611.246
-27.697 | 665.858 | -27.85 | 625.005
-27.544 | 680.005 | -27.697 | 639.705
-27.39 | 692.449 | -27.544 | 654.24
-27.236 | 702.778 | -27.39 | 665.386
-27.082 | 713.098 | -27.236 | 676.615
-26.926 | 723.059 | -27.082 | 691.246
-26.771 | 734.534 | -26.926 | 706.029
-26.615 | 747.544 | -26.771 | 720.183
-26.459 | 762.089 | -26.615 | 735.055
-26.302 | 774.419 | -26.459 | 750.115
-26.145 | 787.934 | -26.302 | 761.436
-25.987 | 801.092 | -26.145 | 771.708
-25.829 | 816.104 | -25.987 | 784.054
-25.671 | 829.065 | -25.829 | 796.017
-25.512 | 841.115 | -25.671 | 807.052
-25.353 | 850.723 | -25.512 | 819.057
-25.193 | 864.036 | -25.353 | 831.025
-25.033 | 877.415 | -25.193 | 841.723
-24.872 | 890.376 | -25.033 | 853.139
-24.711 | 901.797 | -24.872 | 865.657
-24.55 | 913.225 | -24.711 | 876.805
-24.388 | 919.397 | -24.55 | 890.816
-24.226 | 929.453 | -24.388 | 904.465
-24.063 | 940.657 | -24.226 | 917.192
-23.9 | 953.249 | -24.063 | 929.407
-23.737 | 965.245 | -23.9 | 939.775
-23.573 | 980.108 | -23.737 | 946.872
-23.409 | 991.926 | -23.573 | 952.499
-23.244 | 1001.214 | -23.409 | 961.497
-23.079 | 1008.98 | -23.244 | 970.398
-22.913 | 1020.438 | -23.079 | 981.802
-22.747 | 1030.424 | -22.913 | 991.569
-22.581 | 1039.623 | -22.747 | 1000.052
-22.414 | 1048.922 | -22.581 | 1008.235
-22.247 | 1060.871 | -22.414 | 1016.734
-22.08 | 1071.699 | -22.247 | 1025.915
-21.912 | 1080.065 | -22.08 | 1037.809
-21.744 | 1086.964 | -21.912 | 1047.11
-21.575 | 1095.668 | -21.744 | 1055.162
-21.406 | 1103.979 | -21.575 | 1062.668
-21.236 | 1110.6 | -21.406 | 1067.368
-21.066 | 1116.267 | -21.236 | 1074.099
-20.896 | 1123.045 | -21.066 | 1080.129
-20.725 | 1130.789 | -20.896 | 1085.824
-20.554 | 1138.747 | -20.725 | 1091.069
-20.383 | 1148.482 | -20.554 | 1098.486
-20.211 | 1155.5 | -20.383 | 1105.798
-20.039 | 1161.182 | -20.211 | 1110.073
-19.866 | 1163.81 | -20.039 | 1112.746
-19.693 | 1168.976 | -19.866 | 1118.281
-19.52 | 1175.696 | -19.693 | 1124.774
-19.346 | 1182.324 | -19.52 | 1132.084
-19.172 | 1186.886 | -19.346 | 1140.254
-18.998 | 1194.83 | -19.172 | 1147.236
-18.823 | 1201.696 | -18.998 | 1151.994
-18.648 | 1210.133 | -18.823 | 1155.888
-18.472 | 1218.813 | -18.648 | 1163.197
-18.297 | 1224.609 | -18.472 | 1167.572
-18.12 | 1226.515 | -18.297 | 1172.763
-17.944 | 1233.773 | -18.12 | 1178.459
-17.767 | 1240.35 | -17.944 | 1184.702
-17.59 | 1245.66 | -17.767 | 1188.488
-17.412 | 1252.684 | -17.59 | 1194.544
-17.234 | 1263.029 | -17.412 | 1200.872
-17.056 | 1270.609 | -17.234 | 1207.694
-16.877 | 1271.747 | -17.056 | 1214.291
-16.698 | 1279.258 | -16.877 | 1221.394
-16.519 | 1286.704 | -16.698 | 1225.436
-16.339 | 1288.675 | -16.519 | 1229.431
-16.159 | 1289.206 | -16.339 | 1234.572
-15.978 | 1296.03 | -16.159 | 1239.036
-15.798 | 1300.866 | -15.978 | 1245.168
-15.617 | 1307.953 | -15.798 | 1249.971
-15.435 | 1313.962 | -15.617 | 1254.882
-15.254 | 1318.408 | -15.435 | 1260.705
-15.072 | 1320.319 | -15.254 | 1265.938
-14.89 | 1324.428 | -15.072 | 1270.339
-14.707 | 1328.393 | -14.89 | 1276.557
-14.524 | 1331.236 | -14.707 | 1283.858
-14.341 | 1334.751 | -14.524 | 1289.761
-14.158 | 1340.376 | -14.341 | 1294.292
-13.974 | 1345.353 | -14.158 | 1301.688
-13.79 | 1349.913 | -13.974 | 1306.334
-13.605 | 1355.812 | -13.79 | 1309.746
-13.421 | 1359.186 | -13.605 | 1315.815
-13.236 | 1361.615 | -13.421 | 1320.577
-13.051 | 1361.818 | -13.236 | 1326.655
-12.865 | 1363.714 | -13.051 | 1332.543
-12.679 | 1365.501 | -12.865 | 1338.049
-12.493 | 1367.716 | -12.679 | 1340.862
-12.307 | 1371.681 | -12.493 | 1343.117
-12.12 | 1375.041 | -12.307 | 1347.134
-11.934 | 1379.399 | -12.12 | 1350.293
-11.746 | 1384.749 | -11.934 | 1356.552
-11.559 | 1389.879 | -11.746 | 1361.271
-11.372 | 1392.349 | -11.559 | 1366.831
-11.184 | 1395.052 | -11.372 | 1374.965
-10.996 | 1396.991 | -11.184 | 1384.733
-10.807 | 1399.999 | -10.996 | 1391.19
-10.619 | 1406.202 | -10.807 | 1396.753
-10.43 | 1413.776 | -10.619 | 1399.474
-10.241 | 1418.12 | -10.43 | 1401.859
-10.052 | 1421.254 | -10.241 | 1405.919
-9.862 | 1425.142 | -10.052 | 1412.268
-9.673 | 1425.5 | -9.862 | 1420.621
-9.483 | 1427.876 | -9.673 | 1425.977
-9.293 | 1432.304 | -9.483 | 1428.078
-9.102 | 1439.482 | -9.293 | 1428.815
-8.912 | 1445.486 | -9.102 | 1430.902
-8.721 | 1452.719 | -8.912 | 1433.269
-8.53 | 1457.51 | -8.721 | 1434.395
-8.339 | 1461.945 | -8.53 | 1441.764
-8.148 | 1465.911 | -8.339 | 1446.05
-7.956 | 1467.186 | -8.148 | 1452.282
-7.764 | 1467.876 | -7.956 | 1455.845
-7.573 | 1470.075 | -7.764 | 1460.624
-7.381 | 1473.152 | -7.573 | 1460.713
-7.188 | 1473.997 | -7.381 | 1463.689
-6.996 | 1475.538 | -7.188 | 1466.008
-6.804 | 1482.629 | -6.996 | 1468.934
-6.611 | 1490.273 | -6.804 | 1474.957
-6.418 | 1494.106 | -6.611 | 1477.478
-6.225 | 1496.864 | -6.418 | 1478.007
-6.032 | 1497.34 | -6.225 | 1478.414
-5.839 | 1496.99 | -6.032 | 1478.402
-5.646 | 1498.392 | -5.839 | 1479.325
-5.452 | 1500.135 | -5.646 | 1482.952
-5.259 | 1502.373 | -5.452 | 1484.078
-5.065 | 1510.56 | -5.259 | 1485.11
-4.871 | 1516.092 | -5.065 | 1489.275
-4.677 | 1517.9 | -4.871 | 1496.871
-4.483 | 1521.826 | -4.677 | 1498.066
-4.289 | 1524.022 | -4.483 | 1497.728
-4.095 | 1523.766 | -4.289 | 1502.165
-3.9 | 1526.715 | -4.095 | 1507.218
-3.706 | 1525.111 | -3.9 | 1509.83
-3.511 | 1528.187 | -3.706 | 1515.489
-3.317 | 1531.59 | -3.511 | 1518.766
-3.122 | 1536.363 | -3.317 | 1519.779
-2.927 | 1537.052 | -3.122 | 1521.553
-2.732 | 1539.448 | -2.927 | 1523.571
-2.537 | 1539.184 | -2.732 | 1520.634
-2.342 | 1539.792 | -2.537 | 1521.699
-2.147 | 1538.426 | -2.342 | 1522.288
-1.952 | 1537.295 | -2.147 | 1523.456
-1.757 | 1535.773 | -1.952 | 1526.023
-1.562 | 1535.777 | -1.757 | 1526.781
-1.367 | 1532.865 | -1.562 | 1523.984
-1.172 | 1532.06 | -1.367 | 1523.947
-0.976 | 1528.065 | -1.172 | 1523.324
-0.781 | 1524.609 | -0.976 | 1524.363
-0.586 | 1527.112 | -0.781 | 1530.113
-0.391 | 1530.347 | -0.586 | 1530.619
-0.195 | 1532.553 | -0.391 | 1530.68
0 | 1530.365 | -0.195 | 1530.253
0.195 | 1528.687 | 0 | 1530.365
0.391 | 1526.827 | 0.195 | 1528.701
0.586 | 1526.516 | 0.391 | 1528.739
0.781 | 1524.096 | 0.586 | 1524.784
0.976 | 1522.117 | 0.781 | 1522.059
1.172 | 1521.965 | 0.976 | 1522.381
1.367 | 1522.698 | 1.172 | 1525.363
1.562 | 1524.719 | 1.367 | 1525.223
1.757 | 1522.784 | 1.562 | 1523.193
1.952 | 1521.858 | 1.757 | 1522.562
2.147 | 1522.137 | 1.952 | 1520.553
2.342 | 1523.857 | 2.147 | 1521.553
2.537 | 1524.27 | 2.342 | 1523.885
2.732 | 1520.898 | 2.537 | 1523.881
2.927 | 1516.935 | 2.732 | 1520.676
3.122 | 1513.298 | 2.927 | 1519.703
3.317 | 1511.074 | 3.122 | 1519.451
3.511 | 1508.481 | 3.317 | 1517.787
3.706 | 1507.916 | 3.511 | 1514.097
3.9 | 1507.151 | 3.706 | 1510.873
4.095 | 1506.645 | 3.9 | 1509.091
4.289 | 1504.778 | 4.095 | 1507.678
4.483 | 1502.218 | 4.289 | 1505.016
4.677 | 1499.298 | 4.483 | 1496.204
4.871 | 1499.729 | 4.677 | 1491.277
5.065 | 1500.983 | 4.871 | 1486.953
5.259 | 1499.973 | 5.065 | 1487.704
5.452 | 1495.977 | 5.259 | 1487.145
5.646 | 1490.391 | 5.452 | 1487.126
5.839 | 1488.911 | 5.646 | 1486.144
6.032 | 1487.462 | 5.839 | 1484.069
6.225 | 1485.438 | 6.032 | 1481.572
6.418 | 1482.766 | 6.225 | 1481.531
6.611 | 1478.129 | 6.418 | 1479.716
6.804 | 1475.155 | 6.611 | 1475.244
6.996 | 1470.536 | 6.804 | 1469.692
7.188 | 1468.974 | 6.996 | 1468.58
7.381 | 1467.667 | 7.188 | 1466.803
7.573 | 1467.457 | 7.381 | 1462.212
7.764 | 1463.345 | 7.573 | 1457.512
7.956 | 1460.98 | 7.764 | 1450.353
8.148 | 1457.496 | 7.956 | 1445.901
8.339 | 1452.002 | 8.148 | 1443.882
8.53 | 1444.758 | 8.339 | 1439.04
8.721 | 1439.288 | 8.53 | 1434.442
8.912 | 1435.425 | 8.721 | 1431.525
9.102 | 1431.751 | 8.912 | 1426.327
9.293 | 1425.86 | 9.102 | 1417.241
9.483 | 1420.828 | 9.293 | 1415.132
9.673 | 1419.352 | 9.483 | 1412.668
9.862 | 1417.65 | 9.673 | 1411.149
10.052 | 1415.578 | 9.862 | 1406.478
10.241 | 1412.608 | 10.052 | 1404.633
10.43 | 1409.537 | 10.241 | 1396.932
10.619 | 1402.991 | 10.43 | 1388.529
10.807 | 1398.596 | 10.619 | 1379.975
10.996 | 1395.248 | 10.807 | 1375.2
11.184 | 1395.213 | 10.996 | 1372.935
11.372 | 1394.04 | 11.184 | 1372.139
11.559 | 1390.159 | 11.372 | 1370.817
11.746 | 1383.731 | 11.559 | 1367.833
11.934 | 1378.881 | 11.746 | 1361.596
12.12 | 1371.23 | 11.934 | 1354.88
12.307 | 1363.954 | 12.12 | 1348.573
12.493 | 1357.323 | 12.307 | 1343.374
12.679 | 1352.876 | 12.493 | 1340.362
12.865 | 1349.221 | 12.679 | 1335.774
13.051 | 1348.552 | 12.865 | 1330.332
13.236 | 1344.894 | 13.051 | 1324.464
13.421 | 1340.182 | 13.236 | 1319.774
13.605 | 1336.538 | 13.421 | 1313.981
13.79 | 1333.589 | 13.605 | 1308.102
13.974 | 1330.946 | 13.79 | 1301.259
14.158 | 1327.196 | 13.974 | 1294.505
14.341 | 1321.905 | 14.158 | 1288.296
14.524 | 1316.938 | 14.341 | 1283.686
14.707 | 1312.512 | 14.524 | 1279.312
14.89 | 1306.88 | 14.707 | 1278.238
15.072 | 1303.802 | 14.89 | 1275.175
15.254 | 1299.981 | 15.072 | 1268.508
15.435 | 1294.698 | 15.254 | 1260.321
15.617 | 1288.096 | 15.435 | 1252.737
15.798 | 1281.329 | 15.617 | 1242.89
15.978 | 1274.256 | 15.798 | 1233.809
16.159 | 1266.123 | 15.978 | 1229.759
16.339 | 1256.809 | 16.159 | 1225.257
16.519 | 1249.528 | 16.339 | 1220.599
16.698 | 1246.883 | 16.519 | 1217.51
16.877 | 1243.661 | 16.698 | 1211.542
17.056 | 1241.776 | 16.877 | 1204.187
17.234 | 1238.28 | 17.056 | 1198.558
17.412 | 1233.733 | 17.234 | 1192.488
17.59 | 1226.83 | 17.412 | 1185
17.767 | 1218.639 | 17.59 | 1181.521
17.944 | 1211.322 | 17.767 | 1178.107
18.12 | 1204.513 | 17.944 | 1172.696
18.297 | 1199.965 | 18.12 | 1165.286
18.472 | 1195.296 | 18.297 | 1157.203
18.648 | 1191.528 | 18.472 | 1148.927
18.823 | 1183.54 | 18.648 | 1140.846
18.998 | 1174.043 | 18.823 | 1132.715
19.172 | 1166.214 | 18.998 | 1125.666
19.346 | 1161.668 | 19.172 | 1122.535
19.52 | 1158.45 | 19.346 | 1116.728
19.693 | 1155.061 | 19.52 | 1108.284
19.866 | 1150.083 | 19.693 | 1100.997
20.039 | 1142.279 | 19.866 | 1094.743
20.211 | 1130.967 | 20.039 | 1085.27
20.383 | 1119.948 | 20.211 | 1075.379
20.554 | 1111.113 | 20.383 | 1067.371
20.725 | 1104.45 | 20.554 | 1059.727
20.896 | 1096.447 | 20.725 | 1053.06
21.066 | 1084.921 | 20.896 | 1047.38
21.236 | 1075.724 | 21.066 | 1042.576
21.406 | 1068.947 | 21.236 | 1034.517
21.575 | 1061.428 | 21.406 | 1025.605
21.744 | 1051.773 | 21.575 | 1016.71
21.912 | 1044.212 | 21.744 | 1007.608
22.08 | 1035.98 | 21.912 | 999.769
22.247 | 1029.009 | 22.08 | 990.003
22.414 | 1020.453 | 22.247 | 983.042
22.581 | 1008.728 | 22.414 | 973.549
22.747 | 998.056 | 22.581 | 965.227
22.913 | 988.98 | 22.747 | 956.34
23.079 | 980.396 | 22.913 | 948.14
23.244 | 974.238 | 23.079 | 938.213
23.409 | 967.539 | 23.244 | 930.113
23.573 | 958.295 | 23.409 | 919.789
23.737 | 947.974 | 23.573 | 907.846
23.9 | 939.558 | 23.737 | 895.511
24.063 | 931.464 | 23.9 | 885.644
24.226 | 923.496 | 24.063 | 873.341
24.388 | 915.251 | 24.226 | 861.405
24.55 | 905.289 | 24.388 | 849.271
24.711 | 895.456 | 24.55 | 839.643
24.872 | 886.571 | 24.711 | 831.46
25.033 | 876.055 | 24.872 | 820.692
25.193 | 864.653 | 25.033 | 809.004
25.353 | 854.479 | 25.193 | 796.404
25.512 | 842.811 | 25.353 | 783.987
25.671 | 829.595 | 25.512 | 772.191
25.829 | 818.935 | 25.671 | 760.169
25.987 | 809.03 | 25.829 | 749.325
26.145 | 799.371 | 25.987 | 737.365
26.302 | 791.077 | 26.145 | 724.256
26.459 | 784.048 | 26.302 | 713.329
26.615 | 773.976 | 26.459 | 704.554
26.771 | 763.236 | 26.615 | 694.292
26.926 | 752.466 | 26.771 | 682.426
27.082 | 740.507 | 26.926 | 670.208
27.236 | 728.368 | 27.082 | 657.24
27.39 | 715.989 | 27.236 | 645.8
27.544 | 702.451 | 27.39 | 635.135
27.697 | 687.739 | 27.544 | 623.007
27.85 | 676.09 | 27.697 | 611.135
28.003 | 666.131 | 27.85 | 600.064
28.155 | 657.36 | 28.003 | 589.32
28.306 | 648.472 | 28.155 | 579.677
28.458 | 638.24 | 28.306 | 570.862
28.608 | 627.386 | 28.458 | 561.012
28.759 | 617.875 | 28.608 | 548.904
28.909 | 607.04 | 28.759 | 535.763
29.058 | 593.618 | 28.909 | 521.205
29.207 | 581.202 | 29.058 | 507.701
29.356 | 572.127 | 29.207 | 495.952
29.504 | 561.918 | 29.356 | 486.191
29.651 | 550.625 | 29.504 | 476.152
29.799 | 539.758 | 29.651 | 468.45
29.946 | 528.536 | 29.799 | 459.129
30.092 | 518.28 | 29.946 | 448.232
30.238 | 509.413 | 30.092 | 436.508
30.384 | 500.377 | 30.238 | 424.719
30.529 | 491.776 | 30.384 | 411.483
30.673 | 483.943 | 30.529 | 401.075
30.818 | 475.468 | 30.673 | 390.004
30.962 | 467.044 | 30.818 | 380.974
31.105 | 457.48 | 30.962 | 373.42
31.248 | 446.716 | 31.105 | 365.683
31.39 | 436.318 | 31.248 | 355.612
31.533 | 425.866 | 31.39 | 346.024
31.674 | 413.627 | 31.533 | 336.19
31.815 | 402.222 | 31.674 | 326.374
31.956 | 391.388 | 31.815 | 315.133
32.097 | 381.293 | 31.956 | 306.076
32.237 | 373.345 | 32.097 | 295.156
32.376 | 366.93 | 32.237 | 285.642
32.515 | 361.214 | 32.376 | 277.164
32.654 | 354.744 | 32.515 | 272.002
32.792 | 347.277 | 32.654 | 263.887
32.93 | 339.243 | 32.792 | 258.026
33.067 | 330.848 | 32.93 | 251.075
33.204 | 322.748 | 33.067 | 242.738
33.341 | 314.473 | 33.204 | 235.053
33.477 | 306.451 | 33.341 | 227.316
33.613 | 299.764 | 33.477 | 218.955
33.748 | 292.48 | 33.613 | 211.087
33.883 | 283.863 | 33.748 | 203.335
34.017 | 275.696 | 33.883 | 197.348
34.151 | 268.694 | 34.017 | 192.225
34.285 | 261.106 | 34.151 | 187.198
34.418 | 254.083 | 34.285 | 181.654
34.55 | 247.659 | 34.418 | 176.696
34.683 | 240.597 | 34.55 | 171.34
34.814 | 233.313 | 34.683 | 168.348
34.946 | 218.91 | 34.814 | 164.198
35.077 | 194.15 | 34.946 | 159.15
35.208 | 160.739 | 35.077 | 152.534
35.338 | 123.964 | 35.208 | 148.164
35.467 | 90.781 | 35.338 | 142.983
35.597 | 68.126 | 35.467 | 139.955
35.726 | 56.62 | 35.597 | 135.556
35.854 | 51.898 | 35.726 | 132.692
35.982 | 49.352 | 35.854 | 128.912
36.11 | 48.91 | 35.982 | 125.199
36.237 | 50.337 | 36.11 | 121.525
36.364 | 51.724 | 36.237 | 120.323
36.491 | 53.285 | 36.364 | 119.054
36.617 | 53.787 | 36.491 | 115.557
36.742 | 52.785 | 36.617 | 113.149
36.867 | 50.609 | 36.742 | 107.995
36.992 | 48.22 | 36.867 | 102.842
37.117 | 47.502 | 36.992 | 98.073
37.241 | 52.982 | 37.117 | 97.354
37.364 | 66.796 | 37.241 | 96.214
37.487 | 78.527 | 37.364 | 95.281
37.61 | 85.606 | 37.487 | 93.284
37.733 | 87.432 | 37.61 | 91.098
37.855 | 81.503 | 37.733 | 88.58
37.976 | 67.224 | 37.855 | 85.473
38.097 | 55.133 | 37.976 | 83.577
38.218 | 44.435 | 38.097 | 82.998
38.338 | 36.73 | 38.218 | 83.326
38.458 | 32.729 | 38.338 | 83.196
38.578 | 30.253 | 38.458 | 83.235
38.697 | 28.801 | 38.578 | 81.969
38.816 | 27.919 | 38.697 | 79.522
38.934 | 27.235 | 38.816 | 76.405
39.052 | 25.596 | 38.934 | 73.578
39.17 | 25.367 | 39.052 | 71.313
39.287 | 26.75 | 39.17 | 70.184
39.404 | 27.726 | 39.287 | 69.67
39.52 | 27.02 | 39.404 | 71.011
39.636 | 25.851 | 39.52 | 71.248
39.752 | 23.877 | 39.636 | 71.212
39.752 | 23.877 | 39.636 | 71.212
39.867 | 22.189 | 39.752 | 70.656
39.982 | 21.839 | 39.867 | 70.062
40.096 | 21.857 | 39.982 | 68.198
40.211 | 22.123 | 40.096 | 67.056
40.324 | 22.266 | 40.211 | 65.622
40.438 | 22.63 | 40.324 | 63.452
40.551 | 22.839 | 40.438 | 61.887
40.663 | 23.4 | 40.551 | 61.474
40.775 | 24.348 | 40.663 | 52.419
40.887 | 25.915 | 40.775 | 37.91
40.999 | 27.491 | 40.887 | 26.903
455.669
323.389
196.583
73.469
0
0
0

## Vivid H40V60 (hidden)
Selador | Lamp |  | Wattage
Vivid | Lumileds K2 |  | 122 |  | Note: Owing to the variability of LEDs, output data and color matches should be viewed as approximate
Note: All data taken with room temperature fixture
| Beam Angle | Field Angle
Horizontal | 29.6 | 45.3
| Accessory Lens | Candela | Field Lumens | Beam Lumens | Lens Efficiency | Efficacy
| H40+V60 | 2490 | 1040 | 650 | 92.44% | 8.5246
| For Field diameter at any distance, multiply distance by |  |  |  | 0.83457
| For Beam diameter at any distance, multiply distance by |  |  |  | 0.52842
| Throw Distance (ft) | 10 | 15 | 20 | 25
| Throw Distance (m) | 3.048 | 4.572 | 6.096 | 7.62
| Field Diameter (ft) | 8.3457 | 12.5185 | 16.6914 | 20.8642
| Field Diameter (m) | 2.5438 | 3.8156 | 5.0875 | 6.3594
| Illuminance (fc) | 24.9 | 11.0667 | 6.225 | 3.984
| Illuminance (lux) | 268.0211 | 119.1205 | 67.0053 | 42.8834
Test Distance | Iso-Illuminance Diagram grid lines
52 | 10 | 20 | 30 | 40
| 0.19231 | 0.38462 | 0.57692 | 0.76923
| Beam Angle | Field Angle
Vertical | 51.7 | 69.8
| For Field diameter at any distance, multiply distance by |  |  |  | 1.3952
| For Beam diameter at any distance, multiply distance by |  |  |  | 0.96899
| Throw Distance (ft) | 10 | 15 | 20 | 25
| Throw Distance (m) | 3.048 | 4.572 | 6.096 | 7.62
| Field Diameter (ft) | 13.9522 | 20.9283 | 27.9044 | 34.8805
| Field Diameter (m) | 4.2526 | 6.3789 | 8.5053 | 10.6316
| Illuminance (fc) | 24.9 | 11.0667 | 6.225 | 3.984
| Illuminance (lux) | 268.0211 | 119.1205 | 67.0053 | 42.8834
| X |  | Y
-40.663 | 9.181 | -37.61 | 151.796
-40.551 | 17.137 | -37.487 | 153.846
-40.438 | 24.013 | -37.364 | 156.226
-40.324 | 34.243 | -37.241 | 159.001
-40.211 | 41.134 | -37.241 | 159.001
-40.096 | 41.113 | -37.117 | 163.194
-39.982 | 40.598 | -36.992 | 168.078
-39.867 | 41.712 | -36.867 | 170.529
-39.752 | 41.717 | -36.742 | 173.115
-39.636 | 41.325 | -36.617 | 177.816
-39.52 | 41.481 | -36.491 | 182.229
-39.404 | 41.664 | -36.364 | 188.586
-39.287 | 42.173 | -36.364 | 188.586
-39.17 | 43.865 | -36.237 | 191.524
-39.052 | 45.214 | -36.11 | 196.822
-38.934 | 45.99 | -35.982 | 201.96
-38.816 | 46.581 | -35.854 | 206.655
-38.697 | 48.39 | -35.726 | 212.027
-38.578 | 47.83 | -35.597 | 221.416
-38.458 | 47.765 | -35.467 | 228.941
-38.338 | 48.361 | -35.467 | 228.941
-38.218 | 48.778 | -35.338 | 235.777
-38.097 | 47.683 | -35.208 | 240.639
-37.976 | 47.815 | -35.077 | 245.02
-37.855 | 47.917 | -34.946 | 248.425
-37.733 | 49.024 | -34.814 | 254.974
-37.61 | 49.563 | -34.683 | 261.781
-37.487 | 50.539 | -34.55 | 269.238
-37.364 | 51.091 | -34.55 | 269.238
-37.241 | 50.428 | -34.418 | 277.114
-37.117 | 50.207 | -34.285 | 286.46
-36.992 | 50.342 | -34.151 | 294.881
-36.867 | 50.285 | -34.017 | 304.485
-36.742 | 50.308 | -33.883 | 316.028
-36.617 | 50.357 | -33.748 | 325.168
-36.491 | 51.204 | -33.613 | 334.145
-36.364 | 51.114 | -33.613 | 334.145
-36.237 | 50.231 | -33.477 | 343.25
-36.11 | 50.171 | -33.341 | 351.028
-35.982 | 50.791 | -33.204 | 359.061
-35.854 | 51.768 | -33.067 | 370.406
-35.726 | 52.787 | -32.93 | 383.585
-35.597 | 54.104 | -32.792 | 396.964
-35.467 | 54.074 | -32.654 | 410.865
-35.338 | 54.911 | -32.654 | 410.865
-35.208 | 54.723 | -32.515 | 424.933
-35.077 | 55.927 | -32.376 | 439.856
-34.946 | 56.464 | -32.237 | 454.178
-34.814 | 55.968 | -32.097 | 468.023
-34.683 | 56.797 | -31.956 | 482.099
-34.55 | 58.089 | -31.815 | 495.273
-34.418 | 58.281 | -31.674 | 508.885
-34.285 | 57.857 | -31.674 | 508.885
-34.151 | 57.851 | -31.533 | 522.793
-34.017 | 56.458 | -31.39 | 538.263
-33.883 | 55.392 | -31.248 | 557.291
-33.748 | 56.215 | -31.105 | 575.349
-33.613 | 58.23 | -30.962 | 592.689
-33.477 | 59.509 | -30.818 | 610.372
-33.341 | 60.275 | -30.673 | 627.979
-33.204 | 61.578 | -30.673 | 627.979
-33.067 | 62.138 | -30.529 | 643.602
-32.93 | 61.943 | -30.384 | 662.103
-32.792 | 61.631 | -30.238 | 682.305
-32.654 | 62.367 | -30.092 | 701.788
-32.515 | 62.772 | -29.946 | 718.943
-32.376 | 62.689 | -29.799 | 736.643
-32.237 | 62.468 | -29.799 | 736.643
-32.097 | 63.047 | -29.651 | 755.829
-31.956 | 64.846 | -29.504 | 776.083
-31.815 | 65.904 | -29.356 | 795.402
-31.674 | 66.637 | -29.207 | 816.737
-31.533 | 66.714 | -29.058 | 837.697
-31.39 | 68.639 | -28.909 | 857.396
-31.248 | 69.437 | -28.759 | 877.807
-31.105 | 70.713 | -28.759 | 877.807
-30.962 | 71.976 | -28.608 | 900.148
-30.818 | 73.316 | -28.458 | 924.619
-30.673 | 73.248 | -28.306 | 947.599
-30.529 | 73.94 | -28.155 | 968.884
-30.384 | 74.733 | -28.003 | 989.925
-30.238 | 75.389 | -27.85 | 1011.368
-30.092 | 77.601 | -27.697 | 1031.669
-29.946 | 79.452 | -27.697 | 1031.669
-29.799 | 80.353 | -27.544 | 1054.382
-29.651 | 81.288 | -27.39 | 1077.042
-29.504 | 81.226 | -27.236 | 1097.698
-29.356 | 82.085 | -27.082 | 1117.181
-29.207 | 82.957 | -26.926 | 1138.3
-29.058 | 85.087 | -26.771 | 1159.653
-28.909 | 87.301 | -26.615 | 1182.615
-28.759 | 89.908 | -26.615 | 1182.615
-28.608 | 91.221 | -26.459 | 1204.869
-28.458 | 93.033 | -26.302 | 1226.345
-28.306 | 93.895 | -26.145 | 1249.545
-28.155 | 95.012 | -25.987 | 1271.643
-28.003 | 95.978 | -25.829 | 1290.164
-27.85 | 97.518 | -25.671 | 1308.898
-27.697 | 99.923 | -25.512 | 1327.561
-27.544 | 102.029 | -25.512 | 1327.561
-27.39 | 104.097 | -25.353 | 1345.759
-27.236 | 106.109 | -25.193 | 1362.621
-27.082 | 109.399 | -25.033 | 1382.781
-26.926 | 111.392 | -24.872 | 1402.083
-26.771 | 114.01 | -24.711 | 1420.389
-26.615 | 115.599 | -24.55 | 1439.388
-26.459 | 118.546 | -24.388 | 1458.814
-26.302 | 121.7 | -24.388 | 1458.814
-26.145 | 124.751 | -24.226 | 1476.198
-25.987 | 127.264 | -24.063 | 1493.037
-25.829 | 130.649 | -23.9 | 1508.25
-25.671 | 135.086 | -23.737 | 1523.555
-25.512 | 137.226 | -23.573 | 1540.121
-25.353 | 140.382 | -23.409 | 1556.645
-25.193 | 144.841 | -23.244 | 1573.002
-25.033 | 150.179 | -23.244 | 1573.002
-24.872 | 153.713 | -23.079 | 1588.838
-24.711 | 158.125 | -22.913 | 1602.495
-24.55 | 163.167 | -22.747 | 1617.211
-24.388 | 167.895 | -22.581 | 1630.97
-24.226 | 172.771 | -22.414 | 1648.203
-24.063 | 178.192 | -22.247 | 1663.753
-23.9 | 184.263 | -22.247 | 1663.753
-23.737 | 190.849 | -22.08 | 1679.066
-23.573 | 196.918 | -21.912 | 1691.717
-23.409 | 203.607 | -21.744 | 1707.596
-23.244 | 211.605 | -21.575 | 1720.021
-23.079 | 219.741 | -21.406 | 1732.015
-22.913 | 228.191 | -21.236 | 1745.654
-22.747 | 237.552 | -21.066 | 1757.256
-22.581 | 247.798 | -21.066 | 1757.256
-22.414 | 257.815 | -20.896 | 1766.98
-22.247 | 267.796 | -20.725 | 1777.182
-22.08 | 277.83 | -20.554 | 1787.47
-21.912 | 287.465 | -20.383 | 1795.658
-21.744 | 297.814 | -20.211 | 1802.069
-21.575 | 309.213 | -20.039 | 1809.061
-21.406 | 320.913 | -19.866 | 1817.297
-21.236 | 332.86 | -19.866 | 1817.297
-21.066 | 345.974 | -19.693 | 1828.591
-20.896 | 360.038 | -19.52 | 1842.716
-20.725 | 373.486 | -19.346 | 1853.674
-20.554 | 387.927 | -19.172 | 1863.699
-20.383 | 405.07 | -18.998 | 1874.803
-20.211 | 422.673 | -18.823 | 1884.737
-20.039 | 439.814 | -18.648 | 1894.474
-19.866 | 457.981 | -18.648 | 1894.474
-19.693 | 476.102 | -18.472 | 1903.206
-19.52 | 494.939 | -18.297 | 1911.655
-19.346 | 513.63 | -18.12 | 1918.904
-19.172 | 533.475 | -17.944 | 1927.203
-18.998 | 555.562 | -17.767 | 1932.981
-18.823 | 579.431 | -17.59 | 1938.245
-18.648 | 602.493 | -17.412 | 1947.037
-18.472 | 624.933 | -17.412 | 1947.037
-18.297 | 647.538 | -17.234 | 1957.784
-18.12 | 671.823 | -17.056 | 1970.534
-17.944 | 697.26 | -16.877 | 1982.345
-17.767 | 724.065 | -16.698 | 1992.66
-17.59 | 751.764 | -16.519 | 1998.283
-17.412 | 779.839 | -16.339 | 2008.758
-17.234 | 808.75 | -16.159 | 2017.073
-17.056 | 836.637 | -16.159 | 2017.073
-16.877 | 864.948 | -15.978 | 2024.914
-16.698 | 894.834 | -15.798 | 2031.104
-16.519 | 926.708 | -15.617 | 2038.077
-16.339 | 956.493 | -15.435 | 2044.453
-16.159 | 987.775 | -15.254 | 2048.754
-15.978 | 1020.606 | -15.072 | 2055.139
-15.798 | 1052.767 | -14.89 | 2066.786
-15.617 | 1082.202 | -14.89 | 2066.786
-15.435 | 1116.841 | -14.707 | 2078.526
-15.254 | 1150.566 | -14.524 | 2087.504
-15.072 | 1181.956 | -14.341 | 2097.292
-14.89 | 1213.594 | -14.158 | 2105.498
-14.707 | 1246.614 | -13.974 | 2111.437
-14.524 | 1277.678 | -13.79 | 2114.569
-14.341 | 1309.638 | -13.605 | 2121.372
-14.158 | 1343.781 | -13.605 | 2121.372
-13.974 | 1376.896 | -13.421 | 2132.245
-13.79 | 1409.218 | -13.236 | 2143.45
-13.605 | 1438.101 | -13.051 | 2149.439
-13.421 | 1465.648 | -12.865 | 2157.025
-13.236 | 1495.507 | -12.679 | 2167.884
-13.051 | 1527.965 | -12.493 | 2177.738
-12.865 | 1561.645 | -12.493 | 2177.738
-12.679 | 1592.186 | -12.307 | 2187.411
-12.493 | 1621.964 | -12.12 | 2194.801
-12.307 | 1656.855 | -11.934 | 2203.564
-12.12 | 1688.408 | -11.746 | 2206.19
-11.934 | 1715.448 | -11.559 | 2209.218
-11.746 | 1741.624 | -11.372 | 2220.69
-11.559 | 1768.83 | -11.184 | 2232.47
-11.372 | 1795.107 | -11.184 | 2232.47
-11.184 | 1822.649 | -10.996 | 2242.933
-10.996 | 1852.302 | -10.807 | 2254.411
-10.807 | 1880.43 | -10.619 | 2261.807
-10.619 | 1904.097 | -10.43 | 2268.029
-10.43 | 1931.532 | -10.241 | 2275.238
-10.241 | 1960.463 | -10.052 | 2284.112
-10.052 | 1983.975 | -9.862 | 2293.093
-9.862 | 2006.896 | -9.862 | 2293.093
-9.673 | 2029.55 | -9.673 | 2299.432
-9.483 | 2053.559 | -9.483 | 2305.094
-9.293 | 2076.697 | -9.293 | 2310.69
-9.102 | 2100.498 | -9.102 | 2315.314
-8.912 | 2124.745 | -8.912 | 2321.63
-8.721 | 2147.086 | -8.721 | 2329.316
-8.53 | 2165.769 | -8.53 | 2334.943
-8.339 | 2184.004 | -8.53 | 2334.943
-8.148 | 2204.353 | -8.339 | 2343.441
-7.956 | 2222.456 | -8.148 | 2346.129
-7.764 | 2240.449 | -7.956 | 2352.362
-7.573 | 2260.37 | -7.764 | 2357.497
-7.381 | 2278.119 | -7.573 | 2366.474
-7.188 | 2295.028 | -7.381 | 2375.929
-6.996 | 2306.199 | -7.188 | 2385.461
-6.804 | 2319.228 | -7.188 | 2385.461
-6.611 | 2332.454 | -6.996 | 2386.442
-6.418 | 2343.79 | -6.804 | 2389.507
-6.225 | 2357.038 | -6.611 | 2392.287
-6.032 | 2369.078 | -6.418 | 2388.768
-5.839 | 2376.891 | -6.225 | 2386.04
-5.646 | 2386.313 | -6.032 | 2389.397
-5.452 | 2394.248 | -5.839 | 2393.909
-5.259 | 2400.254 | -5.839 | 2393.909
-5.065 | 2409.862 | -5.646 | 2400.627
-4.871 | 2421.074 | -5.452 | 2407.706
-4.677 | 2429.911 | -5.259 | 2414.513
-4.483 | 2438.899 | -5.065 | 2423.056
-4.289 | 2446.906 | -4.871 | 2423.89
-4.095 | 2454.076 | -4.677 | 2423.416
-3.9 | 2462.435 | -4.483 | 2421.892
-3.706 | 2463.363 | -4.483 | 2421.892
-3.511 | 2470.212 | -4.289 | 2424.211
-3.317 | 2473.906 | -4.095 | 2428.13
-3.122 | 2476.553 | -3.9 | 2438.921
-2.927 | 2477.166 | -3.706 | 2445.108
-2.732 | 2483.788 | -3.511 | 2448.639
-2.537 | 2485.471 | -3.317 | 2450.41
-2.342 | 2488.114 | -3.317 | 2450.41
-2.147 | 2489.895 | -3.122 | 2455.269
-1.952 | 2489.957 | -2.927 | 2459.887
-1.757 | 2486.372 | -2.732 | 2460.232
-1.562 | 2487.134 | -2.537 | 2461.565
-1.367 | 2482.67 | -2.342 | 2459.272
-1.172 | 2478.794 | -2.147 | 2459.427
-0.976 | 2473.453 | -1.952 | 2463.428
-0.781 | 2473.328 | -1.952 | 2463.428
-0.586 | 2476.852 | -1.757 | 2462.933
-0.391 | 2477.329 | -1.562 | 2465.214
-0.195 | 2476.908 | -1.367 | 2468.301
0 | 2471.308 | -1.172 | 2471.805
0.195 | 2469.952 | -0.976 | 2471.11
0.391 | 2470.303 | -0.781 | 2476.253
0.586 | 2474.468 | -0.586 | 2474.08
0.781 | 2473.813 | -0.586 | 2474.08
0.976 | 2470.028 | -0.391 | 2473.171
1.172 | 2464.83 | -0.195 | 2468.649
1.367 | 2460.645 | 0 | 2471.308
1.562 | 2461.122 | 0.195 | 2469.245
1.757 | 2461.281 | 0.391 | 2469.291
1.952 | 2460.902 | 0.586 | 2468.425
2.147 | 2461.343 | 0.781 | 2466.674
2.342 | 2460.745 | 0.781 | 2466.674
2.537 | 2457.924 | 0.976 | 2472.039
2.732 | 2456.172 | 1.172 | 2472.693
2.927 | 2454.809 | 1.367 | 2472.393
3.122 | 2450.592 | 1.562 | 2469.307
3.317 | 2445.591 | 1.757 | 2470.427
3.511 | 2442.73 | 1.952 | 2466.358
3.706 | 2437.341 | 2.147 | 2466.204
3.9 | 2426.083 | 2.147 | 2466.204
4.095 | 2416.511 | 2.342 | 2468.539
4.289 | 2408.195 | 2.537 | 2467.208
4.483 | 2400.27 | 2.732 | 2457.438
4.677 | 2394.582 | 2.927 | 2447.617
4.871 | 2394.554 | 3.122 | 2443.563
5.065 | 2394.508 | 3.317 | 2446.204
5.259 | 2385.729 | 3.511 | 2442.521
5.452 | 2376.787 | 3.511 | 2442.521
5.646 | 2364.095 | 3.706 | 2437.522
5.839 | 2354.06 | 3.9 | 2431.037
6.032 | 2341.77 | 4.095 | 2424.024
6.225 | 2335.752 | 4.289 | 2420.619
6.418 | 2326.477 | 4.483 | 2418.438
6.611 | 2317.623 | 4.677 | 2414.612
6.804 | 2307.295 | 4.871 | 2408.956
6.996 | 2295.372 | 4.871 | 2408.956
7.188 | 2281.704 | 5.065 | 2407.605
7.381 | 2271.285 | 5.259 | 2405.503
7.573 | 2260.924 | 5.452 | 2401.707
7.764 | 2249.068 | 5.646 | 2398.307
7.956 | 2233.427 | 5.839 | 2397.358
8.148 | 2215.582 | 6.032 | 2397.203
8.339 | 2197.167 | 6.225 | 2396.21
8.53 | 2179.854 | 6.225 | 2396.21
8.721 | 2161.809 | 6.418 | 2394.953
8.912 | 2142.639 | 6.611 | 2385.246
9.102 | 2122.335 | 6.804 | 2380.179
9.293 | 2100.343 | 6.996 | 2375.345
9.483 | 2076.507 | 7.188 | 2370.292
9.673 | 2054.577 | 7.381 | 2360.953
9.862 | 2036.24 | 7.381 | 2360.953
10.052 | 2013.138 | 7.573 | 2353.172
10.241 | 1990.885 | 7.764 | 2345.758
10.43 | 1965.957 | 7.956 | 2340.165
10.619 | 1939.651 | 8.148 | 2332.5
10.807 | 1911.941 | 8.339 | 2325.157
10.996 | 1887.667 | 8.53 | 2316.087
11.184 | 1863.983 | 8.721 | 2310.762
11.372 | 1839.346 | 8.721 | 2310.762
11.559 | 1811.831 | 8.912 | 2304.225
11.746 | 1784.269 | 9.102 | 2296.687
11.934 | 1757.929 | 9.293 | 2287.491
12.12 | 1729.406 | 9.483 | 2279.373
12.307 | 1700.184 | 9.673 | 2274.188
12.493 | 1666.801 | 9.862 | 2268.472
12.679 | 1633.524 | 10.052 | 2261.743
12.865 | 1603.837 | 10.052 | 2261.743
13.051 | 1575.977 | 10.241 | 2254.24
13.236 | 1543.447 | 10.43 | 2244.589
13.421 | 1510.521 | 10.619 | 2235.886
13.605 | 1479.501 | 10.807 | 2228.397
13.79 | 1450.701 | 10.996 | 2221.236
13.974 | 1421.481 | 11.184 | 2212.845
14.158 | 1387.714 | 11.372 | 2206.865
14.341 | 1355.46 | 11.372 | 2206.865
14.524 | 1321.505 | 11.559 | 2199.241
14.707 | 1287.519 | 11.746 | 2193.491
14.89 | 1253.865 | 11.934 | 2187.553
15.072 | 1223.1 | 12.12 | 2184.422
15.254 | 1192.666 | 12.307 | 2180.858
15.435 | 1162.594 | 12.493 | 2173.702
15.617 | 1132.434 | 12.679 | 2163.87
15.798 | 1097.907 | 12.679 | 2163.87
15.978 | 1067.942 | 12.865 | 2152.508
16.159 | 1038.493 | 13.051 | 2142.919
16.339 | 1006.912 | 13.236 | 2137.23
16.519 | 975.159 | 13.421 | 2130.89
16.698 | 944.857 | 13.605 | 2122.202
16.877 | 913.167 | 13.79 | 2111.15
17.056 | 884.914 | 13.974 | 2102.156
17.234 | 856.244 | 13.974 | 2102.156
17.412 | 827.886 | 14.158 | 2089.718
17.59 | 799.568 | 14.341 | 2083.775
17.767 | 773.6 | 14.524 | 2077.773
17.944 | 747.876 | 14.707 | 2071.849
18.12 | 721.736 | 14.89 | 2065.819
18.297 | 697.295 | 15.072 | 2054.508
18.472 | 671.871 | 15.254 | 2041.053
18.648 | 649.054 | 15.254 | 2041.053
18.823 | 626.742 | 15.435 | 2027.943
18.998 | 604.677 | 15.617 | 2014.838
19.172 | 582.449 | 15.798 | 2002.529
19.346 | 562.563 | 15.978 | 1991.926
19.52 | 543.202 | 16.159 | 1985.372
19.693 | 524.139 | 16.339 | 1978.696
19.866 | 504.825 | 16.339 | 1978.696
20.039 | 482.834 | 16.519 | 1972.052
20.211 | 462.716 | 16.698 | 1964.731
20.383 | 445.533 | 16.877 | 1958.386
20.554 | 429.32 | 17.056 | 1949.298
20.725 | 414.222 | 17.234 | 1940.956
20.896 | 400.981 | 17.412 | 1937.737
21.066 | 387.483 | 17.59 | 1928.982
21.236 | 373.828 | 17.59 | 1928.982
21.406 | 358.846 | 17.767 | 1917.207
21.575 | 343.022 | 17.944 | 1902.482
21.744 | 327.834 | 18.12 | 1891.155
21.912 | 313.809 | 18.297 | 1878.526
22.08 | 301.985 | 18.472 | 1869.684
22.247 | 293.209 | 18.648 | 1857.753
22.414 | 284.547 | 18.823 | 1841.496
22.581 | 274.592 | 18.823 | 1841.496
22.747 | 265.575 | 18.998 | 1824.18
22.913 | 256.936 | 19.172 | 1813.409
23.079 | 247.506 | 19.346 | 1800.682
23.244 | 239.723 | 19.52 | 1788.213
23.409 | 232.762 | 19.693 | 1777.449
23.573 | 225.697 | 19.866 | 1766.888
23.737 | 218.417 | 20.039 | 1756.147
23.9 | 212.099 | 20.039 | 1756.147
24.063 | 205.77 | 20.211 | 1744.401
24.226 | 199.321 | 20.383 | 1734.114
24.388 | 193.52 | 20.554 | 1724.453
24.55 | 187.344 | 20.725 | 1716.374
24.711 | 181.343 | 20.896 | 1704.232
24.872 | 176.91 | 21.066 | 1689.996
25.033 | 172.852 | 21.236 | 1675.851
25.193 | 168.838 | 21.236 | 1675.851
25.353 | 165.056 | 21.406 | 1663.91
25.512 | 160.527 | 21.575 | 1648.318
25.671 | 156.323 | 21.744 | 1634.535
25.829 | 152.351 | 21.912 | 1623.082
25.987 | 148.328 | 22.08 | 1610.414
26.145 | 145.863 | 22.247 | 1595.903
26.302 | 144.108 | 22.414 | 1580.706
26.459 | 141.606 | 22.414 | 1580.706
26.615 | 138.172 | 22.581 | 1562.7
26.771 | 134.008 | 22.747 | 1546.82
26.926 | 129.634 | 22.913 | 1532.165
27.082 | 126.304 | 23.079 | 1519.299
27.236 | 123.931 | 23.244 | 1506.099
27.39 | 122.093 | 23.409 | 1490.139
27.544 | 119.961 | 23.573 | 1472.088
27.697 | 119.388 | 23.573 | 1472.088
27.85 | 116.885 | 23.737 | 1451.4
28.003 | 113.676 | 23.9 | 1434.806
28.155 | 110.763 | 24.063 | 1418.185
28.306 | 109.754 | 24.226 | 1401.425
28.458 | 108.45 | 24.388 | 1383.075
28.608 | 106.848 | 24.55 | 1364.977
28.759 | 104.964 | 24.711 | 1346.096
28.909 | 103.745 | 24.711 | 1346.096
29.058 | 102.37 | 24.872 | 1327.222
29.207 | 100.253 | 25.033 | 1308.968
29.356 | 98.243 | 25.193 | 1292.669
29.504 | 96.887 | 25.353 | 1273.597
29.651 | 96.279 | 25.512 | 1253.452
29.799 | 96.279 | 25.671 | 1231.92
29.946 | 95.555 | 25.671 | 1231.92
30.092 | 93.134 | 25.829 | 1210.026
30.238 | 90.389 | 25.987 | 1187.901
30.384 | 88.138 | 26.145 | 1168.568
30.529 | 87.037 | 26.302 | 1150.752
30.673 | 87.122 | 26.459 | 1131.709
30.818 | 86.486 | 26.615 | 1114.625
30.962 | 85.251 | 26.771 | 1098.627
31.105 | 82.965 | 26.771 | 1098.627
31.248 | 80.792 | 26.926 | 1080.13
31.39 | 79.422 | 27.082 | 1061.283
31.533 | 79.336 | 27.236 | 1042.357
31.674 | 78.126 | 27.39 | 1022.697
31.815 | 76.767 | 27.544 | 1003.686
31.956 | 76.485 | 27.697 | 985.631
32.097 | 76.336 | 27.85 | 968.644
32.237 | 75.704 | 27.85 | 968.644
32.376 | 75.594 | 28.003 | 951.933
32.515 | 75.991 | 28.155 | 934.632
32.654 | 75.811 | 28.306 | 916.572
32.792 | 75.838 | 28.458 | 898.027
32.93 | 76.215 | 28.608 | 878.848
33.067 | 75.23 | 28.759 | 861.167
33.204 | 72.839 | 28.909 | 841.345
33.341 | 71.137 | 28.909 | 841.345
33.477 | 70.685 | 29.058 | 820.911
33.613 | 70.658 | 29.207 | 801.88
33.748 | 70.631 | 29.356 | 784.017
33.883 | 70.506 | 29.504 | 763.554
34.017 | 70.402 | 29.651 | 746.729
34.151 | 69.417 | 29.799 | 731.85
34.285 | 67.954 | 29.946 | 715.791
34.418 | 66.6 | 29.946 | 715.791
34.55 | 66.844 | 30.092 | 697.638
34.683 | 67.713 | 30.238 | 679.146
34.814 | 68.814 | 30.384 | 659.405
34.946 | 66.378 | 30.529 | 639.005
35.077 | 60.756 | 30.673 | 621.553
35.208 | 53.707 | 30.818 | 608.534
35.338 | 46.538 | 30.962 | 595.436
35.467 | 40.504 | 30.962 | 595.436
35.597 | 37.478 | 31.105 | 581.508
35.726 | 36.21 | 31.248 | 565.297
35.854 | 34.85 | 31.39 | 546.84
35.982 | 32.692 | 31.533 | 529.551
36.11 | 31.065 | 31.674 | 513.921
36.237 | 30.926 | 31.815 | 499.271
36.364 | 31.422 | 31.956 | 484.912
36.491 | 32.803 | 31.956 | 484.912
36.617 | 33.687 | 32.097 | 471.374
36.742 | 34.068 | 32.237 | 456.789
36.867 | 32.91 | 32.376 | 442.202
36.992 | 31.141 | 32.515 | 427.729
37.117 | 31.677 | 32.654 | 414.905
37.241 | 38.37 | 32.792 | 403.473
37.364 | 52.195 | 32.792 | 403.473
37.487 | 61.163 | 32.93 | 391.389
37.61 | 64.393 | 33.067 | 378.482
37.733 | 62.107 | 33.204 | 365.259
37.855 | 53.716 | 33.341 | 353.999
37.976 | 39.752 | 33.477 | 341.769
38.097 | 31.505 | 33.613 | 331.194
38.218 | 26.318 | 33.748 | 321.479
38.338 | 23.118 | 33.748 | 321.479
38.458 | 21.819 | 33.883 | 313
38.578 | 21.145 | 34.017 | 304.046
38.697 | 20.143 | 34.151 | 295.052
38.816 | 18.837 | 34.285 | 286.656
38.934 | 17.96 | 34.418 | 276.497
39.052 | 17.399 | 34.55 | 267.403
39.17 | 17.843 | 34.683 | 259.314
39.287 | 19.368 | 34.683 | 259.314
39.404 | 20.336 | 34.814 | 249.765
39.52 | 19.925 | 34.946 | 242.336
39.636 | 18.782 | 35.077 | 236.753
39.752 | 17.138 | 35.208 | 230.172
39.867 | 16.121 | 35.338 | 223.651
39.982 | 16.48 | 35.467 | 217.475
40.096 | 16.687 | 35.597 | 212.549
40.096 | 16.687 | 35.597 | 212.549
40.211 | 17.331 | 35.726 | 206.821
40.324 | 18.044 | 35.854 | 199.966
40.438 | 18.073 | 35.982 | 193.016
40.551 | 16.869 | 36.11 | 186.283
40.663 | 16.51 | 36.237 | 178.715
40.775 | 16.689 | 36.364 | 176.391
40.887 | 17.474 | 36.491 | 174.649
40.663 | 23.4 | 40.551 | 61.474
40.775 | 24.348 | 40.663 | 52.419
40.887 | 25.915 | 40.775 | 37.91
40.999 | 27.491 | 40.887 | 26.903
455.669
323.389
196.583
73.469
0
0
0

## Vivid H40V80 (hidden)
Selador | Lamp |  | Wattage
Vivid | Lumileds K2 |  | 122 |  | Note: Owing to the variability of LEDs, output data and color matches should be viewed as approximate
Note: All data taken with room temperature fixture
| Beam Angle | Field Angle
Horizontal | 29.4 | 45.8
| Accessory Lens | Candela | Field Lumens | Beam Lumens | Lens Efficiency | Efficacy
| H40+V80 | 2080 | 1000 | 590 | 88.89% | 8.1967
| For Field diameter at any distance, multiply distance by |  |  |  | 0.84483
| For Beam diameter at any distance, multiply distance by |  |  |  | 0.52469
| Throw Distance (ft) | 10 | 15 | 20 | 25
| Throw Distance (m) | 3.048 | 4.572 | 6.096 | 7.62
| Field Diameter (ft) | 8.4483 | 12.6725 | 16.8967 | 21.1208
| Field Diameter (m) | 2.5751 | 3.8626 | 5.1501 | 6.4376
| Illuminance (fc) | 20.8 | 9.2444 | 5.2 | 3.328
| Illuminance (lux) | 223.8891 | 99.5063 | 55.9723 | 35.8223
Test Distance | Iso-Illuminance Diagram grid lines
52 | 10 | 20 | 30 | 40
| 0.19231 | 0.38462 | 0.57692 | 0.76923
| Beam Angle | Field Angle
Vertical | 63.8 | 81.4
| For Field diameter at any distance, multiply distance by |  |  |  | 1.7203
| For Beam diameter at any distance, multiply distance by |  |  |  | 1.2449
| Throw Distance (ft) | 10 | 15 | 20 | 25
| Throw Distance (m) | 3.048 | 4.572 | 6.096 | 7.62
| Field Diameter (ft) | 17.2027 | 25.8041 | 34.4054 | 43.0068
| Field Diameter (m) | 5.2434 | 7.8651 | 10.4868 | 13.1085
| Illuminance (fc) | 20.8 | 9.2444 | 5.2 | 3.328
| Illuminance (lux) | 223.8891 | 99.5063 | 55.9723 | 35.8223
| X |  | Y
-40.999 | 0 | -41.11 | 210.551
-40.887 | 0 | -40.999 | 213.048
-40.775 | 0 | -40.887 | 216.105
-40.663 | 4.508 | -40.775 | 219.545
-40.551 | 12.162 | -40.663 | 224.502
-40.438 | 19.676 | -40.551 | 231.395
-40.324 | 27.707 | -40.438 | 237.238
-40.211 | 32.515 | -40.324 | 244.237
-40.096 | 32.476 | -40.211 | 252.529
-39.982 | 32.713 | -40.096 | 258.845
-39.867 | 33.683 | -39.982 | 264.29
-39.752 | 33.178 | -39.867 | 270.258
-39.636 | 32.982 | -39.752 | 274.177
-39.52 | 33.42 | -39.636 | 279.69
-39.404 | 33.583 | -39.52 | 286.018
-39.287 | 33.654 | -39.404 | 295.791
-39.17 | 33.665 | -39.287 | 304.414
-39.052 | 34.118 | -39.17 | 314.104
-38.934 | 34.919 | -39.052 | 322.863
-38.816 | 36.093 | -38.934 | 332.794
-38.697 | 36.176 | -38.816 | 341.916
-38.578 | 35.328 | -38.697 | 353.564
-38.458 | 37.317 | -38.578 | 362.479
-38.338 | 38.999 | -38.458 | 371.125
-38.218 | 38.434 | -38.338 | 379.104
-38.097 | 37.817 | -38.218 | 390.939
-37.976 | 37.828 | -38.097 | 404.186
-37.855 | 37.387 | -37.976 | 417.067
-37.733 | 37.847 | -37.855 | 430.742
-37.61 | 38.19 | -37.733 | 446.655
-37.487 | 39.167 | -37.61 | 459.81
-37.364 | 39.277 | -37.487 | 472.134
-37.241 | 39.331 | -37.364 | 482.921
-37.117 | 39.821 | -37.241 | 494.883
-36.992 | 40.524 | -37.117 | 506.501
-36.867 | 41.353 | -36.992 | 518.594
-36.742 | 41.932 | -36.867 | 529.72
-36.617 | 41.808 | -36.742 | 543.718
-36.491 | 42.697 | -36.617 | 558.346
-36.364 | 42.807 | -36.491 | 572.743
-36.237 | 42.071 | -36.364 | 587.281
-36.11 | 41.656 | -36.237 | 604.362
-35.982 | 41.977 | -36.11 | 621.293
-35.854 | 42.008 | -35.982 | 638.547
-35.726 | 42.815 | -35.854 | 654.556
-35.597 | 43.974 | -35.726 | 673.534
-35.467 | 43.351 | -35.597 | 689.688
-35.338 | 43.755 | -35.467 | 704.676
-35.208 | 44.358 | -35.338 | 718.717
-35.077 | 45.257 | -35.208 | 734.035
-34.946 | 46.122 | -35.077 | 750.813
-34.814 | 46.377 | -34.946 | 766.185
-34.683 | 46.28 | -34.814 | 783.053
-34.55 | 46.804 | -34.683 | 796.034
-34.418 | 46.951 | -34.55 | 806.028
-34.285 | 46.089 | -34.418 | 818.532
-34.151 | 46.164 | -34.285 | 832.134
-34.017 | 47.186 | -34.151 | 845.253
-33.883 | 47.69 | -34.017 | 857.969
-33.748 | 48.767 | -33.883 | 874.598
-33.613 | 49.353 | -33.748 | 888.094
-33.477 | 49.718 | -33.613 | 902.435
-33.341 | 49.461 | -33.477 | 917.418
-33.204 | 48.922 | -33.341 | 931.322
-33.067 | 50.059 | -33.204 | 941.442
-32.93 | 50.834 | -33.067 | 953.551
-32.792 | 52.09 | -32.93 | 965.279
-32.654 | 52.267 | -32.792 | 974.53
-32.515 | 52.672 | -32.654 | 985.495
-32.376 | 52.405 | -32.515 | 999.376
-32.237 | 52.599 | -32.376 | 1012.611
-32.097 | 53.611 | -32.237 | 1024.936
-31.956 | 54.681 | -32.097 | 1036.68
-31.815 | 55.515 | -31.956 | 1048.397
-31.674 | 56.992 | -31.815 | 1055.23
-31.533 | 57.807 | -31.674 | 1060.665
-31.39 | 58.413 | -31.533 | 1063.847
-31.248 | 58.082 | -31.39 | 1068.951
-31.105 | 58.637 | -31.248 | 1076.837
-30.962 | 59.251 | -31.105 | 1086.299
-30.818 | 61.238 | -30.962 | 1095.512
-30.673 | 62.336 | -30.818 | 1102.096
-30.529 | 62.686 | -30.673 | 1107.61
-30.384 | 64.026 | -30.529 | 1112.025
-30.238 | 65.202 | -30.384 | 1116.889
-30.092 | 66.283 | -30.238 | 1122.97
-29.946 | 66.139 | -30.092 | 1129.203
-29.799 | 67.077 | -29.946 | 1135.693
-29.651 | 67.078 | -29.799 | 1143.136
-29.504 | 66.974 | -29.651 | 1149.958
-29.356 | 66.577 | -29.504 | 1156.062
-29.207 | 68.266 | -29.356 | 1164.304
-29.058 | 69.837 | -29.207 | 1173.552
-28.909 | 71.064 | -29.058 | 1180.722
-28.759 | 71.416 | -28.909 | 1186.192
-28.608 | 73.505 | -28.759 | 1191.239
-28.458 | 75.495 | -28.608 | 1195.562
-28.306 | 76.594 | -28.458 | 1202.964
-28.155 | 78.29 | -28.306 | 1212.288
-28.003 | 80.757 | -28.155 | 1222.701
-27.85 | 83.103 | -28.003 | 1230.969
-27.697 | 85.189 | -27.85 | 1238.763
-27.544 | 87.158 | -27.697 | 1245.17
-27.39 | 89.348 | -27.544 | 1251.163
-27.236 | 91.085 | -27.39 | 1258.054
-27.082 | 92.671 | -27.236 | 1265.063
-26.926 | 93.912 | -27.082 | 1271.895
-26.771 | 95.706 | -26.926 | 1278.688
-26.615 | 97.448 | -26.771 | 1286.126
-26.459 | 99.541 | -26.615 | 1293.696
-26.302 | 102.465 | -26.459 | 1303.792
-26.145 | 104.656 | -26.302 | 1313.999
-25.987 | 106.638 | -26.145 | 1321.748
-25.829 | 110.239 | -25.987 | 1330.429
-25.671 | 114.19 | -25.829 | 1339.307
-25.512 | 117.224 | -25.671 | 1346.11
-25.353 | 119.989 | -25.512 | 1350.448
-25.193 | 122.902 | -25.353 | 1356.031
-25.033 | 125.811 | -25.193 | 1365.389
-24.872 | 129.068 | -25.033 | 1373.578
-24.711 | 132.523 | -24.872 | 1382.171
-24.55 | 136.687 | -24.711 | 1390.905
-24.388 | 141.389 | -24.55 | 1397.993
-24.226 | 145.562 | -24.388 | 1403.234
-24.063 | 150.305 | -24.226 | 1406.377
-23.9 | 155.429 | -24.063 | 1410.885
-23.737 | 161.004 | -23.9 | 1417.506
-23.573 | 166.699 | -23.737 | 1425.33
-23.409 | 172.138 | -23.573 | 1433.968
-23.244 | 178.216 | -23.409 | 1444.433
-23.079 | 183.645 | -23.244 | 1451.541
-22.913 | 189.763 | -23.079 | 1457.307
-22.747 | 197.268 | -22.913 | 1463.466
-22.581 | 205.513 | -22.747 | 1471.976
-22.414 | 213.331 | -22.581 | 1480.013
-22.247 | 221.846 | -22.414 | 1488.231
-22.08 | 231.156 | -22.247 | 1497.066
-21.912 | 240.662 | -22.08 | 1506.565
-21.744 | 249.412 | -21.912 | 1513.406
-21.575 | 258.981 | -21.744 | 1522.219
-21.406 | 269.74 | -21.575 | 1528.521
-21.236 | 279.348 | -21.406 | 1532.646
-21.066 | 289.542 | -21.236 | 1539.377
-20.896 | 300.332 | -21.066 | 1543.707
-20.725 | 312.288 | -20.896 | 1551.202
-20.554 | 325.45 | -20.725 | 1560.442
-20.383 | 339.874 | -20.554 | 1568.286
-20.211 | 354.374 | -20.383 | 1574.515
-20.039 | 369.851 | -20.211 | 1581.376
-19.866 | 384.982 | -20.039 | 1587.341
-19.693 | 398.974 | -19.866 | 1594.637
-19.52 | 413.641 | -19.693 | 1604.413
-19.346 | 429.408 | -19.52 | 1613.121
-19.172 | 445.376 | -19.346 | 1621.35
-18.998 | 463.102 | -19.172 | 1625.273
-18.823 | 480.479 | -18.998 | 1631.49
-18.648 | 499.595 | -18.823 | 1637.806
-18.472 | 518.975 | -18.648 | 1644.318
-18.297 | 539.458 | -18.472 | 1650.589
-18.12 | 559.47 | -18.297 | 1657.397
-17.944 | 580.321 | -18.12 | 1663.286
-17.767 | 599.884 | -17.944 | 1671.596
-17.59 | 621.246 | -17.767 | 1682.099
-17.412 | 644.392 | -17.59 | 1689.449
-17.234 | 668.781 | -17.412 | 1700.676
-17.056 | 694.501 | -17.234 | 1710.023
-16.877 | 719.296 | -17.056 | 1717.554
-16.698 | 745.351 | -16.877 | 1723.666
-16.519 | 768.773 | -16.698 | 1734.237
-16.339 | 793.445 | -16.519 | 1738.759
-16.159 | 817.667 | -16.339 | 1748.84
-15.978 | 842.881 | -16.159 | 1755.209
-15.798 | 868.224 | -15.978 | 1764.728
-15.617 | 896.987 | -15.798 | 1768.491
-15.435 | 927.55 | -15.617 | 1774.582
-15.254 | 956.182 | -15.435 | 1780.553
-15.072 | 981.9 | -15.254 | 1788.798
-14.89 | 1006.034 | -15.072 | 1795.638
-14.707 | 1031.813 | -14.89 | 1807.87
-14.524 | 1057.669 | -14.707 | 1819.176
-14.341 | 1084.06 | -14.524 | 1827.731
-14.158 | 1110.53 | -14.341 | 1835.721
-13.974 | 1135.683 | -14.158 | 1840.292
-13.79 | 1162.074 | -13.974 | 1845.066
-13.605 | 1188.986 | -13.79 | 1850.526
-13.421 | 1214.401 | -13.605 | 1856.486
-13.236 | 1239.037 | -13.421 | 1859.661
-13.051 | 1264.67 | -13.236 | 1868.651
-12.865 | 1292.058 | -13.051 | 1876.011
-12.679 | 1322.149 | -12.865 | 1886.436
-12.493 | 1345.037 | -12.679 | 1895.205
-12.307 | 1371.458 | -12.493 | 1901.898
-12.12 | 1394.865 | -12.307 | 1909.072
-11.934 | 1418.802 | -12.12 | 1916.116
-11.746 | 1442.028 | -11.934 | 1922.721
-11.559 | 1466.657 | -11.746 | 1927.046
-11.372 | 1487.843 | -11.559 | 1930.903
-11.184 | 1509.118 | -11.372 | 1936.031
-10.996 | 1532.871 | -11.184 | 1941.838
-10.807 | 1555.142 | -10.996 | 1951.073
-10.619 | 1577.431 | -10.807 | 1958.747
-10.43 | 1601.226 | -10.619 | 1962.419
-10.241 | 1624.194 | -10.43 | 1967.588
-10.052 | 1646.008 | -10.241 | 1971.253
-9.862 | 1665.055 | -10.052 | 1975.352
-9.673 | 1685.805 | -9.862 | 1980.682
-9.483 | 1706.042 | -9.673 | 1985.067
-9.293 | 1728.253 | -9.483 | 1988.108
-9.102 | 1747.26 | -9.293 | 1992.235
-8.912 | 1768.889 | -9.102 | 1998.697
-8.721 | 1790.891 | -8.912 | 2001.432
-8.53 | 1809.297 | -8.721 | 2007.418
-8.339 | 1824.126 | -8.53 | 2010.265
-8.148 | 1841.853 | -8.339 | 2016.183
-7.956 | 1859.087 | -8.148 | 2016.303
-7.764 | 1872.839 | -7.956 | 2014.943
-7.573 | 1885.801 | -7.764 | 2016.798
-7.381 | 1898.532 | -7.573 | 2017.515
-7.188 | 1906.848 | -7.381 | 2023.891
-6.996 | 1916.521 | -7.188 | 2026.327
-6.804 | 1929.429 | -6.996 | 2035.17
-6.611 | 1941.747 | -6.804 | 2036.186
-6.418 | 1953.533 | -6.611 | 2039.484
-6.225 | 1965.637 | -6.418 | 2031.429
-6.032 | 1975.298 | -6.225 | 2029.721
-5.839 | 1980.738 | -6.032 | 2025.757
-5.646 | 1989.367 | -5.839 | 2025.415
-5.452 | 1994.083 | -5.646 | 2020.134
-5.259 | 2003.066 | -5.452 | 2022.586
-5.065 | 2014.089 | -5.259 | 2025.086
-4.871 | 2023.842 | -5.065 | 2029.877
-4.677 | 2027.557 | -4.871 | 2033.284
-4.483 | 2033.908 | -4.677 | 2040.645
-4.289 | 2039.072 | -4.483 | 2043.698
-4.095 | 2045.541 | -4.289 | 2043.712
-3.9 | 2054.092 | -4.095 | 2045.164
-3.706 | 2061.32 | -3.9 | 2049.012
-3.511 | 2066.784 | -3.706 | 2053.232
-3.317 | 2071.029 | -3.511 | 2058.297
-3.122 | 2072.32 | -3.317 | 2066.099
-2.927 | 2073.68 | -3.122 | 2071.554
-2.732 | 2075.165 | -2.927 | 2070.132
-2.537 | 2078.514 | -2.732 | 2069.742
-2.342 | 2081.014 | -2.537 | 2066.269
-2.147 | 2079.528 | -2.342 | 2064.189
-1.952 | 2079.24 | -2.147 | 2063.405
-1.757 | 2078.205 | -1.952 | 2063.942
-1.562 | 2078.825 | -1.757 | 2061.427
-1.367 | 2075.688 | -1.562 | 2061.053
-1.172 | 2073.998 | -1.367 | 2058.295
-0.976 | 2069.718 | -1.172 | 2060.145
-0.781 | 2068.382 | -0.976 | 2063.993
-0.586 | 2067.603 | -0.781 | 2071.986
-0.391 | 2068.24 | -0.586 | 2074.686
-0.195 | 2072.151 | -0.391 | 2075.586
0 | 2075.205 | -0.195 | 2072.595
0.195 | 2073.759 | 0 | 2075.205
0.391 | 2070.389 | 0.195 | 2070.655
0.586 | 2067.839 | 0.391 | 2070.666
0.781 | 2064.93 | 0.586 | 2066.744
0.976 | 2065.587 | 0.781 | 2065.194
1.172 | 2062.669 | 0.976 | 2064.228
1.367 | 2061.541 | 1.172 | 2070.864
1.562 | 2062.135 | 1.367 | 2071.916
1.757 | 2063.44 | 1.562 | 2074.358
1.952 | 2062.179 | 1.757 | 2074.708
2.147 | 2065.433 | 1.952 | 2075.256
2.342 | 2065.565 | 2.147 | 2073.432
2.537 | 2064.323 | 2.342 | 2072.553
2.732 | 2061.524 | 2.537 | 2070.049
2.927 | 2056.902 | 2.732 | 2068.282
3.122 | 2050.271 | 2.927 | 2062.926
3.317 | 2044.692 | 3.122 | 2057.245
3.511 | 2039.413 | 3.317 | 2057.965
3.706 | 2033.569 | 3.511 | 2057.405
3.9 | 2025.82 | 3.706 | 2053.692
4.095 | 2020.656 | 3.9 | 2051.441
4.289 | 2012.729 | 4.095 | 2056.307
4.483 | 2004.579 | 4.289 | 2055.395
4.677 | 2000.039 | 4.483 | 2052.747
4.871 | 2001.063 | 4.677 | 2048.301
5.065 | 1997.431 | 4.871 | 2044.142
5.259 | 1991.08 | 5.065 | 2039.061
5.452 | 1985.064 | 5.259 | 2038.264
5.646 | 1976.191 | 5.452 | 2037.757
5.839 | 1964.185 | 5.646 | 2033.802
6.032 | 1953.345 | 5.839 | 2033.987
6.225 | 1946.904 | 6.032 | 2031.858
6.418 | 1941.529 | 6.225 | 2029.297
6.611 | 1931.525 | 6.418 | 2028.392
6.804 | 1923.612 | 6.611 | 2025.953
6.996 | 1914.466 | 6.804 | 2026.334
7.188 | 1909.601 | 6.996 | 2024.683
7.381 | 1901.487 | 7.188 | 2023.518
7.573 | 1892.872 | 7.381 | 2024.616
7.764 | 1880.632 | 7.573 | 2021.797
7.956 | 1866.049 | 7.764 | 2016.641
8.148 | 1849.054 | 7.956 | 2013.217
8.339 | 1832.668 | 8.148 | 2008.417
8.53 | 1815.014 | 8.339 | 2000.274
8.721 | 1797.707 | 8.53 | 1995.621
8.912 | 1783.391 | 8.721 | 1993.742
9.102 | 1766.765 | 8.912 | 1987.447
9.293 | 1749.433 | 9.102 | 1979.58
9.483 | 1730.377 | 9.293 | 1970.594
9.673 | 1711.178 | 9.483 | 1964.264
9.862 | 1694.486 | 9.673 | 1958.478
10.052 | 1673.342 | 9.862 | 1954.613
10.241 | 1652.842 | 10.052 | 1952.649
10.43 | 1634.5 | 10.241 | 1946.881
10.619 | 1617.202 | 10.43 | 1938.364
10.807 | 1595.544 | 10.619 | 1931.711
10.996 | 1577.319 | 10.807 | 1928.377
11.184 | 1558.834 | 10.996 | 1923.692
11.372 | 1538.259 | 11.184 | 1923.401
11.559 | 1514.786 | 11.372 | 1921.456
11.746 | 1490.078 | 11.559 | 1915.857
11.934 | 1466.004 | 11.746 | 1907.923
12.12 | 1441.706 | 11.934 | 1900.452
12.307 | 1415.99 | 12.12 | 1894.794
12.493 | 1390.976 | 12.307 | 1890.602
12.679 | 1366.948 | 12.493 | 1887.067
12.865 | 1343.912 | 12.679 | 1878.655
13.051 | 1320.087 | 12.865 | 1869.192
13.236 | 1296.232 | 13.051 | 1858.668
13.421 | 1272.179 | 13.236 | 1850.202
13.605 | 1246.899 | 13.421 | 1841.215
13.79 | 1220.32 | 13.605 | 1836.578
13.974 | 1192.824 | 13.79 | 1832.295
14.158 | 1166.578 | 13.974 | 1829.932
14.341 | 1140.26 | 14.158 | 1820.363
14.524 | 1112.022 | 14.341 | 1817.739
14.707 | 1083.285 | 14.524 | 1812.546
14.89 | 1054.442 | 14.707 | 1805.469
15.072 | 1026.138 | 14.89 | 1794.482
15.254 | 998.821 | 15.072 | 1787.172
15.435 | 973.952 | 15.254 | 1777.532
15.617 | 951.02 | 15.435 | 1767.339
15.798 | 925.824 | 15.617 | 1760.449
15.978 | 898.156 | 15.798 | 1755.207
16.159 | 871.106 | 15.978 | 1748.757
16.339 | 843.252 | 16.159 | 1746.31
16.519 | 817.068 | 16.339 | 1741.438
16.698 | 793.37 | 16.519 | 1736.039
16.877 | 770.535 | 16.698 | 1727.22
17.056 | 749.36 | 16.877 | 1720.756
17.234 | 727.87 | 17.056 | 1715.223
17.412 | 706.747 | 17.234 | 1709.625
17.59 | 684.265 | 17.412 | 1703.181
17.767 | 661.726 | 17.59 | 1698.312
17.944 | 639.386 | 17.767 | 1695.578
18.12 | 618.956 | 17.944 | 1689.3
18.297 | 600.242 | 18.12 | 1681.511
18.472 | 580.822 | 18.297 | 1674.09
18.648 | 560.9 | 18.472 | 1665.904
18.823 | 541.632 | 18.648 | 1655.25
18.998 | 523.791 | 18.823 | 1643.46
19.172 | 505.78 | 18.998 | 1632.883
19.346 | 489.031 | 19.172 | 1627.592
19.52 | 472.016 | 19.346 | 1623.973
19.693 | 455.097 | 19.52 | 1617.739
19.866 | 438.907 | 19.693 | 1613.662
20.039 | 423.435 | 19.866 | 1606.348
20.211 | 407.095 | 20.039 | 1599.308
20.383 | 391.778 | 20.211 | 1592.309
20.554 | 377.596 | 20.383 | 1586.175
20.725 | 363.645 | 20.554 | 1581.133
20.896 | 351.642 | 20.725 | 1576.296
21.066 | 338.674 | 20.896 | 1570.118
21.236 | 325.895 | 21.066 | 1563.353
21.406 | 314.009 | 21.236 | 1555.326
21.575 | 302.733 | 21.406 | 1549.595
21.744 | 290.707 | 21.575 | 1543.909
21.912 | 279.726 | 21.744 | 1537.523
22.08 | 268.791 | 21.912 | 1525.832
22.247 | 258.375 | 22.08 | 1514.21
22.414 | 250.272 | 22.247 | 1506.469
22.581 | 243.08 | 22.414 | 1499.861
22.747 | 236.793 | 22.581 | 1496.156
22.913 | 231.258 | 22.747 | 1492.507
23.079 | 224.119 | 22.913 | 1489.215
23.244 | 215.767 | 23.079 | 1482.706
23.409 | 208.574 | 23.244 | 1475.605
23.573 | 202.425 | 23.409 | 1464.982
23.737 | 196.413 | 23.573 | 1453.478
23.9 | 190.646 | 23.737 | 1443.649
24.063 | 185.656 | 23.9 | 1436.275
24.226 | 179.915 | 24.063 | 1431.291
24.388 | 173.141 | 24.226 | 1426.879
24.55 | 166.905 | 24.388 | 1418.331
24.711 | 162.173 | 24.55 | 1407.163
24.872 | 158.315 | 24.711 | 1398.336
25.033 | 154.893 | 24.872 | 1388.258
25.193 | 151.163 | 25.033 | 1377.546
25.353 | 146.297 | 25.193 | 1371.486
25.512 | 141.562 | 25.353 | 1367.016
25.671 | 137.622 | 25.512 | 1361.043
25.829 | 135.476 | 25.671 | 1352.999
25.987 | 133.388 | 25.829 | 1342.423
26.145 | 131.112 | 25.987 | 1331.325
26.302 | 128.567 | 26.145 | 1322.381
26.459 | 125.151 | 26.302 | 1313.884
26.615 | 121.805 | 26.459 | 1305.318
26.771 | 118.742 | 26.615 | 1298.195
26.926 | 115.537 | 26.771 | 1290.896
27.082 | 112.344 | 26.926 | 1285.668
27.236 | 110.091 | 27.082 | 1279.257
27.39 | 107.859 | 27.236 | 1272.949
27.544 | 105.389 | 27.39 | 1264.924
27.697 | 103.676 | 27.544 | 1257.565
27.85 | 101.748 | 27.697 | 1248.963
28.003 | 99.502 | 27.85 | 1240.968
28.155 | 96.731 | 28.003 | 1234.392
28.306 | 95.032 | 28.155 | 1231.335
28.458 | 93.869 | 28.306 | 1228.208
28.608 | 92.819 | 28.458 | 1222.969
28.759 | 92.108 | 28.608 | 1216.063
28.909 | 91.35 | 28.759 | 1209.031
29.058 | 89.631 | 28.909 | 1200.735
29.207 | 88.146 | 29.058 | 1192.05
29.356 | 87.464 | 29.207 | 1181.387
29.504 | 86.944 | 29.356 | 1172.09
29.651 | 85.701 | 29.504 | 1164.093
29.799 | 83.81 | 29.651 | 1157.58
29.946 | 81.859 | 29.799 | 1151.534
30.092 | 80.382 | 29.946 | 1146.833
30.238 | 78.398 | 30.092 | 1140.628
30.384 | 76.093 | 30.238 | 1131.437
30.529 | 75.154 | 30.384 | 1120.213
30.673 | 75.165 | 30.529 | 1110.073
30.818 | 74.628 | 30.673 | 1102.622
30.962 | 73.229 | 30.818 | 1096.692
31.105 | 72.545 | 30.962 | 1090.369
31.248 | 71.011 | 31.105 | 1083.12
31.39 | 68.884 | 31.248 | 1076.039
31.533 | 67.677 | 31.39 | 1068.862
31.674 | 67.537 | 31.533 | 1061.184
31.815 | 67.485 | 31.674 | 1051.83
31.956 | 67.114 | 31.815 | 1038.179
32.097 | 67.857 | 31.956 | 1026.048
32.237 | 67.918 | 32.097 | 1015.345
32.376 | 67.336 | 32.237 | 1005.7
32.515 | 66.03 | 32.376 | 997.359
32.654 | 65.896 | 32.515 | 985.763
32.792 | 65.317 | 32.654 | 972.794
32.93 | 64.286 | 32.792 | 958.411
33.067 | 63.269 | 32.93 | 945.03
33.204 | 61.886 | 33.067 | 929.628
33.341 | 60.323 | 33.204 | 912.581
33.477 | 60.01 | 33.341 | 897.405
33.613 | 61.325 | 33.477 | 886.255
33.748 | 61.977 | 33.613 | 873.62
33.883 | 61.423 | 33.748 | 861.119
34.017 | 60.376 | 33.883 | 849.36
34.151 | 59.074 | 34.017 | 834.996
34.285 | 57.538 | 34.151 | 820.459
34.418 | 56.084 | 34.285 | 806.288
34.55 | 56.973 | 34.418 | 791.526
34.683 | 58.293 | 34.55 | 775.743
34.814 | 58.297 | 34.683 | 759.075
34.946 | 55.558 | 34.814 | 741.333
35.077 | 51.451 | 34.946 | 724.165
35.208 | 45.704 | 35.077 | 706.744
35.338 | 39.415 | 35.208 | 689.423
35.467 | 34.604 | 35.338 | 674.145
35.597 | 31.524 | 35.467 | 658.426
35.726 | 29.735 | 35.597 | 643.73
35.854 | 28.396 | 35.726 | 629.087
35.982 | 27.383 | 35.854 | 613.823
36.11 | 26.912 | 35.982 | 599.368
36.237 | 27.308 | 36.11 | 585.077
36.364 | 27.601 | 36.237 | 570.293
36.491 | 28.376 | 36.364 | 555.753
36.617 | 28.944 | 36.491 | 539.966
36.742 | 29.247 | 36.617 | 523.828
36.867 | 28.769 | 36.742 | 506.525
36.992 | 27.578 | 36.867 | 492.588
37.117 | 27.987 | 36.992 | 480.11
37.241 | 33.371 | 37.117 | 469.03
37.364 | 46.012 | 37.241 | 455.36
37.487 | 54.228 | 37.364 | 441.104
37.61 | 57.508 | 37.487 | 426.255
37.733 | 55.608 | 37.61 | 413.676
37.855 | 47.635 | 37.733 | 401.833
37.976 | 33.669 | 37.855 | 389.3
38.097 | 25.278 | 37.976 | 377.202
38.218 | 20.831 | 38.097 | 366.653
38.338 | 18.523 | 38.218 | 354.677
38.458 | 17.605 | 38.338 | 344.441
38.578 | 17.316 | 38.458 | 334.933
38.697 | 17.694 | 38.578 | 327.905
38.816 | 17.578 | 38.697 | 318.147
38.934 | 16.782 | 38.816 | 308.46
39.052 | 15.92 | 38.934 | 299.641
39.17 | 15.94 | 39.052 | 289.396
39.287 | 16.409 | 39.17 | 280.172
39.404 | 16.792 | 39.287 | 271.058
39.52 | 16.816 | 39.404 | 263.319
39.636 | 15.687 | 39.52 | 256.1
39.752 | 14.15 | 39.636 | 248.833
39.752 | 14.15 | 39.636 | 248.833
39.867 | 12.995 | 39.752 | 241.457
39.982 | 12.66 | 39.867 | 234.276
40.096 | 13.467 | 39.982 | 227.542
40.211 | 14.437 | 40.096 | 220.704
40.324 | 14.385 | 40.211 | 213.822
40.438 | 14.207 | 40.324 | 208.149
40.551 | 13.204 | 40.438 | 202.633
40.663 | 11.779 | 40.551 | 196.867
40.775 | 11.584 | 40.663 | 166.337
40.887 | 13.15 | 40.775 | 119.059
40.999 | 14.517 | 40.887 | 84.789
455.669
323.389
196.583
73.469
0
0
0

## Lustr H40 (hidden)
Selador | Lamp |  | Wattage
Lustr | Lumileds Rebel |  | 104 |  | Note: Owing to the variability of LEDs, output data and color matches should be viewed as approximate
Note: All data taken with room temperature fixture
| Beam Angle | Field Angle
Horizontal | 29.5 | 45.2
| Accessory Lens | Candela | Field Lumens | Beam Lumens | Lens Efficiency | Efficacy
| H40 | 13930 | 1710 | 970 | 93.49% | 16.4423
| For Field diameter at any distance, multiply distance by |  |  |  | 0.83252
| For Beam diameter at any distance, multiply distance by |  |  |  | 0.52656
| Throw Distance (ft) | 10 | 15 | 20 | 25
| Throw Distance (m) | 3.048 | 4.572 | 6.096 | 7.62
| Field Diameter (ft) | 8.3252 | 12.4878 | 16.6504 | 20.813
| Field Diameter (m) | 2.5375 | 3.8063 | 5.075 | 6.3438
| Illuminance (fc) | 139.3 | 61.9111 | 34.825 | 22.288
| Illuminance (lux) | 1499.4113 | 666.405 | 374.8528 | 239.9058
Test Distance | Iso-Illuminance Diagram grid lines
72 | 10 | 20 | 30 | 40
| 0.13889 | 0.27778 | 0.41667 | 0.55556
| Beam Angle | Field Angle
Vertical | 13.5 | 27.1
| For Field diameter at any distance, multiply distance by |  |  |  | 0.482
| For Beam diameter at any distance, multiply distance by |  |  |  | 0.23672
| Throw Distance (ft) | 10 | 15 | 20 | 25
| Throw Distance (m) | 3.048 | 4.572 | 6.096 | 7.62
| Field Diameter (ft) | 4.82 | 7.2301 | 9.6401 | 12.0501
| Field Diameter (m) | 1.4691 | 2.2037 | 2.9383 | 3.6729
| Illuminance (fc) | 139.3 | 61.9111 | 34.825 | 22.288
| Illuminance (lux) | 1499.4113 | 666.405 | 374.8528 | 239.9058
| X |  | Y
-32.12 | 0 | -32.221 | 99.729
-32.019 | 0 | -32.12 | 100.359
-31.917 | 0 | -32.019 | 100.6
-31.815 | 31.089 | -31.917 | 100.397
-31.714 | 86.098 | -31.815 | 101.797
-31.611 | 142.12 | -31.714 | 102.411
-31.509 | 196.102 | -31.611 | 102.16
-31.406 | 230.883 | -31.509 | 103.367
-31.303 | 235.025 | -31.406 | 104.823
-31.2 | 239.223 | -31.303 | 106.055
-31.097 | 242.462 | -31.2 | 107.109
-30.993 | 246.986 | -31.097 | 108.664
-30.89 | 249.715 | -30.993 | 110.292
-30.786 | 254.729 | -30.89 | 111.279
-30.681 | 258.164 | -30.786 | 111.881
-30.577 | 261.243 | -30.681 | 111.393
-30.472 | 264.591 | -30.577 | 111.2
-30.367 | 268.289 | -30.472 | 111.962
-30.262 | 271.056 | -30.367 | 113.38
-30.157 | 275.776 | -30.262 | 115.819
-30.051 | 282.145 | -30.157 | 117.503
-29.946 | 287.411 | -30.051 | 117.373
-29.84 | 294.596 | -29.946 | 116.998
-29.733 | 299.624 | -29.84 | 115.567
-29.627 | 305.428 | -29.733 | 116.336
-29.52 | 310.51 | -29.627 | 120.254
-29.413 | 317.367 | -29.52 | 121.204
-29.306 | 323.659 | -29.413 | 120.66
-29.199 | 330.949 | -29.306 | 120.841
-29.091 | 335.206 | -29.199 | 122.778
-28.983 | 341.063 | -29.091 | 121.756
-28.875 | 345.894 | -28.983 | 123.161
-28.767 | 354.283 | -28.875 | 125.585
-28.658 | 359.592 | -28.767 | 127.285
-28.55 | 366.905 | -28.658 | 127.597
-28.441 | 375.97 | -28.55 | 129.867
-28.332 | 386.731 | -28.441 | 129.7
-28.222 | 395.523 | -28.332 | 129.495
-28.113 | 401.898 | -28.222 | 131.582
-28.003 | 408.233 | -28.113 | 135.089
-27.893 | 417.377 | -28.003 | 136.721
-27.782 | 426.043 | -27.893 | 139.498
-27.672 | 435.267 | -27.782 | 141.682
-27.561 | 443.901 | -27.672 | 143.585
-27.45 | 454.422 | -27.561 | 144.866
-27.339 | 466.432 | -27.45 | 143.858
-27.228 | 476.632 | -27.339 | 143.652
-27.116 | 488.278 | -27.228 | 143.825
-27.004 | 500.417 | -27.116 | 145.428
-26.892 | 512.446 | -27.004 | 147.022
-26.78 | 523.059 | -26.892 | 148.045
-26.667 | 536.737 | -26.78 | 148.053
-26.554 | 551.818 | -26.667 | 148.955
-26.441 | 565.108 | -26.554 | 148.515
-26.328 | 579.28 | -26.441 | 149.558
-26.215 | 593.442 | -26.328 | 152.293
-26.101 | 610.274 | -26.215 | 155.784
-25.987 | 626.093 | -26.101 | 159.328
-25.873 | 642.258 | -25.987 | 162.998
-25.759 | 657.385 | -25.873 | 163.51
-25.644 | 678.155 | -25.759 | 165.219
-25.53 | 699.565 | -25.644 | 167.209
-25.415 | 719.556 | -25.53 | 169.513
-25.299 | 739.182 | -25.415 | 169.784
-25.184 | 762.246 | -25.299 | 171.817
-25.068 | 784.751 | -25.184 | 173.909
-24.953 | 806.631 | -25.068 | 175.632
-24.836 | 829.74 | -24.953 | 178.309
-24.72 | 855.06 | -24.836 | 181.29
-24.604 | 879.569 | -24.72 | 185.354
-24.487 | 904.189 | -24.604 | 187.31
-24.37 | 930.081 | -24.487 | 190.242
-24.253 | 954.639 | -24.37 | 190.066
-24.136 | 980.847 | -24.253 | 192.449
-24.018 | 1010.505 | -24.136 | 192.548
-23.9 | 1043.792 | -24.018 | 194.982
-23.782 | 1075.027 | -23.9 | 197.716
-23.664 | 1107.48 | -23.782 | 201.303
-23.546 | 1142.415 | -23.664 | 204.975
-23.427 | 1178.093 | -23.546 | 207.317
-23.308 | 1209.125 | -23.427 | 210.059
-23.189 | 1246.323 | -23.308 | 212.514
-23.07 | 1285.033 | -23.189 | 215.024
-22.95 | 1321.772 | -23.07 | 217.692
-22.83 | 1357.338 | -22.95 | 222.014
-22.71 | 1397.325 | -22.83 | 225.295
-22.59 | 1439.909 | -22.71 | 227.715
-22.47 | 1486.653 | -22.59 | 231.034
-22.349 | 1533.362 | -22.47 | 234.538
-22.229 | 1575.816 | -22.349 | 237.824
-22.108 | 1622.569 | -22.229 | 242.869
-21.987 | 1661.89 | -22.108 | 247.555
-21.865 | 1710.093 | -21.987 | 251.451
-21.744 | 1765.185 | -21.865 | 256.492
-21.622 | 1820.371 | -21.744 | 261.012
-21.5 | 1871.692 | -21.622 | 263.79
-21.378 | 1929.082 | -21.5 | 268.237
-21.255 | 1983.701 | -21.378 | 273.125
-21.132 | 2040.089 | -21.255 | 277.366
-21.01 | 2106.169 | -21.132 | 281.783
-20.887 | 2169.361 | -21.01 | 286.507
-20.763 | 2231.509 | -20.887 | 292.773
-20.64 | 2300.66 | -20.763 | 299.53
-20.516 | 2371.17 | -20.64 | 306.093
-20.392 | 2438.547 | -20.516 | 312.303
-20.268 | 2509.317 | -20.392 | 318.098
-20.144 | 2583.199 | -20.268 | 323.449
-20.02 | 2652.838 | -20.144 | 328.294
-19.895 | 2728.076 | -20.02 | 335.552
-19.77 | 2804.827 | -19.895 | 345.399
-19.645 | 2883.781 | -19.77 | 354.469
-19.52 | 2962.768 | -19.645 | 361.653
-19.395 | 3053.376 | -19.52 | 368.839
-19.269 | 3146.873 | -19.395 | 375.835
-19.143 | 3233.251 | -19.269 | 383.339
-19.017 | 3322.906 | -19.143 | 392.355
-18.891 | 3421.528 | -19.017 | 401.742
-18.765 | 3518.291 | -18.891 | 409.897
-18.638 | 3602.967 | -18.765 | 420.71
-18.512 | 3697.266 | -18.638 | 433.477
-18.385 | 3800.005 | -18.512 | 446.003
-18.257 | 3902.602 | -18.385 | 455.523
-18.13 | 3993.885 | -18.257 | 465.657
-18.003 | 4095.862 | -18.13 | 477.762
-17.875 | 4205.66 | -18.003 | 491.085
-17.747 | 4320.22 | -17.875 | 503.059
-17.619 | 4434.941 | -17.747 | 515.141
-17.491 | 4557.206 | -17.619 | 528.31
-17.362 | 4673.313 | -17.491 | 543.756
-17.234 | 4787.785 | -17.362 | 560.333
-17.105 | 4898.112 | -17.234 | 578.523
-16.976 | 5014.314 | -17.105 | 594.025
-16.847 | 5126.691 | -16.976 | 610.228
-16.718 | 5238.93 | -16.847 | 624.733
-16.588 | 5353.934 | -16.718 | 642.845
-16.459 | 5482.653 | -16.588 | 660.557
-16.329 | 5612.715 | -16.459 | 681.156
-16.199 | 5734.097 | -16.329 | 704.565
-16.069 | 5854.518 | -16.199 | 728.369
-15.938 | 5979.817 | -16.069 | 750.499
-15.808 | 6102.842 | -15.938 | 775.329
-15.677 | 6230.427 | -15.808 | 800.637
-15.546 | 6357.976 | -15.677 | 827.046
-15.415 | 6479.889 | -15.546 | 853.958
-15.284 | 6606.206 | -15.415 | 880.657
-15.153 | 6732.655 | -15.284 | 906.466
-15.021 | 6857.882 | -15.153 | 934.079
-14.89 | 6981.135 | -15.021 | 962.602
-14.758 | 7106.866 | -14.89 | 990.501
-14.626 | 7231.635 | -14.758 | 1020.454
-14.494 | 7357.122 | -14.626 | 1055.149
-14.361 | 7489.522 | -14.494 | 1090.317
-14.229 | 7617.633 | -14.361 | 1129.083
-14.096 | 7740.318 | -14.229 | 1168.513
-13.964 | 7872.058 | -14.096 | 1208.08
-13.831 | 8002.248 | -13.964 | 1249.006
-13.698 | 8136.291 | -13.831 | 1292.998
-13.564 | 8275.938 | -13.698 | 1339.811
-13.431 | 8413.832 | -13.564 | 1389.142
-13.297 | 8536.124 | -13.431 | 1438.555
-13.164 | 8662.351 | -13.297 | 1487.015
-13.03 | 8796.118 | -13.164 | 1539.132
-12.896 | 8931.057 | -13.03 | 1592.362
-12.762 | 9067.197 | -12.896 | 1644.121
-12.628 | 9205.538 | -12.762 | 1700.49
-12.493 | 9324.838 | -12.628 | 1763.477
-12.359 | 9436.991 | -12.493 | 1827.946
-12.224 | 9564.948 | -12.359 | 1895.032
-12.089 | 9694.718 | -12.224 | 1968.567
-11.954 | 9821.673 | -12.089 | 2041.563
-11.819 | 9963.031 | -11.954 | 2113.998
-11.684 | 10097.318 | -11.819 | 2189.729
-11.549 | 10211.916 | -11.684 | 2270.218
-11.413 | 10330.444 | -11.549 | 2346.209
-11.278 | 10448.326 | -11.413 | 2426.413
-11.142 | 10549.23 | -11.278 | 2509.267
-11.006 | 10655.086 | -11.142 | 2599.01
-10.87 | 10768.404 | -11.006 | 2687.36
-10.734 | 10879.802 | -10.87 | 2784.62
-10.598 | 10981.518 | -10.734 | 2882.215
-10.461 | 11078.932 | -10.598 | 2977.238
-10.325 | 11169.108 | -10.461 | 3076.606
-10.188 | 11245.756 | -10.325 | 3184.406
-10.052 | 11325.408 | -10.188 | 3293.505
-9.915 | 11411.78 | -10.052 | 3412.642
-9.778 | 11490.169 | -9.915 | 3527.581
-9.641 | 11578.851 | -9.778 | 3650.642
-9.504 | 11671.315 | -9.641 | 3773.564
-9.366 | 11756.626 | -9.504 | 3901.838
-9.229 | 11836.777 | -9.366 | 4028.868
-9.092 | 11900.228 | -9.229 | 4159.803
-8.954 | 11962.725 | -9.092 | 4294.553
-8.816 | 12023.395 | -8.954 | 4435.233
-8.679 | 12096.163 | -8.816 | 4579.93
-8.541 | 12167.175 | -8.679 | 4729.712
-8.403 | 12243.522 | -8.541 | 4882.095
-8.265 | 12306.496 | -8.403 | 5034.088
-8.126 | 12374.244 | -8.265 | 5188.55
-7.988 | 12444.731 | -8.126 | 5347.509
-7.85 | 12508.498 | -7.988 | 5515.499
-7.711 | 12578.864 | -7.85 | 5687.007
-7.573 | 12642.969 | -7.711 | 5853.188
-7.434 | 12698.219 | -7.573 | 6017.773
-7.295 | 12761.167 | -7.434 | 6181.322
-7.156 | 12822.305 | -7.295 | 6360.86
-7.018 | 12855.498 | -7.156 | 6545.038
-6.879 | 12889.768 | -7.018 | 6727.792
-6.739 | 12942.665 | -6.879 | 6907.914
-6.6 | 12997.07 | -6.739 | 7083.82
-6.461 | 13058.398 | -6.6 | 7261.791
-6.322 | 13124.335 | -6.461 | 7457.999
-6.182 | 13173.516 | -6.322 | 7647.082
-6.043 | 13222.87 | -6.182 | 7849.263
-5.903 | 13274.963 | -6.043 | 8050.906
-5.764 | 13305.246 | -5.903 | 8244.275
-5.624 | 13345.119 | -5.764 | 8438.437
-5.484 | 13399.358 | -5.624 | 8637.875
-5.345 | 13431.598 | -5.484 | 8823.787
-5.205 | 13457.92 | -5.345 | 9018.552
-5.065 | 13483.095 | -5.205 | 9217.161
-4.925 | 13514.461 | -5.065 | 9399.158
-4.785 | 13543.741 | -4.925 | 9590.082
-4.645 | 13576.199 | -4.785 | 9771.911
-4.505 | 13615.747 | -4.645 | 9937.346
-4.364 | 13646.295 | -4.505 | 10093.774
-4.224 | 13654.682 | -4.364 | 10279.143
-4.084 | 13670.395 | -4.224 | 10456.101
-3.943 | 13686.734 | -4.084 | 10636.263
-3.803 | 13718.648 | -3.943 | 10815.273
-3.662 | 13760.104 | -3.803 | 11012.452
-3.522 | 13799.788 | -3.662 | 11205.383
-3.381 | 13817.353 | -3.522 | 11390.903
-3.241 | 13829.89 | -3.381 | 11571.97
-3.1 | 13837.406 | -3.241 | 11728.713
-2.96 | 13853.993 | -3.1 | 11892.313
-2.819 | 13885.293 | -2.96 | 12055.647
-2.678 | 13900.054 | -2.819 | 12217.073
-2.537 | 13914.68 | -2.678 | 12358.183
-2.397 | 13928.322 | -2.537 | 12505.333
-2.256 | 13920.396 | -2.397 | 12642.462
-2.115 | 13887.7 | -2.256 | 12774.434
-1.974 | 13872.519 | -2.115 | 12892.078
-1.833 | 13872.285 | -1.974 | 13002.943
-1.692 | 13880.92 | -1.833 | 13080.54
-1.551 | 13876.105 | -1.692 | 13158.895
-1.41 | 13877.925 | -1.551 | 13243.517
-1.269 | 13861.332 | -1.41 | 13336.084
-1.128 | 13856.346 | -1.269 | 13405.249
-0.987 | 13845.633 | -1.128 | 13470.461
-0.846 | 13830.31 | -0.987 | 13544.218
-0.705 | 13787.737 | -0.846 | 13607.571
-0.564 | 13778.665 | -0.705 | 13661.325
-0.423 | 13792.747 | -0.564 | 13730.756
-0.282 | 13787.444 | -0.423 | 13775.715
-0.141 | 13782.418 | -0.282 | 13788.878
0 | 13781.177 | -0.141 | 13771.047
0.141 | 13763.077 | 0 | 13781.177
0.282 | 13732.18 | 0.141 | 13767.54
0.423 | 13725.684 | 0.282 | 13738.876
0.564 | 13732.908 | 0.423 | 13693.268
0.705 | 13744.688 | 0.564 | 13656.594
0.846 | 13744.148 | 0.705 | 13626.46
0.987 | 13734.582 | 0.846 | 13589.977
1.128 | 13731.005 | 0.987 | 13546.637
1.269 | 13736.849 | 1.128 | 13499.916
1.41 | 13740.657 | 1.269 | 13423.967
1.551 | 13742.162 | 1.41 | 13338.371
1.692 | 13732.211 | 1.551 | 13242.134
1.833 | 13707.736 | 1.692 | 13159.799
1.974 | 13681.395 | 1.833 | 13053.771
2.115 | 13659.893 | 1.974 | 12913.063
2.256 | 13646.109 | 2.115 | 12772.943
2.397 | 13622.067 | 2.256 | 12645.546
2.537 | 13606.223 | 2.397 | 12500.962
2.678 | 13602.475 | 2.537 | 12362.056
2.819 | 13578.01 | 2.678 | 12223.281
2.96 | 13546.435 | 2.819 | 12071.271
3.1 | 13514.064 | 2.96 | 11914.112
3.241 | 13489.384 | 3.1 | 11759.315
3.381 | 13476.275 | 3.241 | 11580.071
3.522 | 13481.857 | 3.381 | 11413.783
3.662 | 13473.035 | 3.522 | 11221.958
3.803 | 13450.323 | 3.662 | 11033.553
3.943 | 13423.038 | 3.803 | 10870.573
4.084 | 13393.552 | 3.943 | 10708.617
4.224 | 13368.746 | 4.084 | 10526.072
4.364 | 13347.229 | 4.224 | 10340.092
4.505 | 13317.61 | 4.364 | 10158.568
4.645 | 13287.708 | 4.505 | 9959.911
4.785 | 13258.995 | 4.645 | 9770.481
4.925 | 13221.236 | 4.785 | 9587.816
5.065 | 13180.247 | 4.925 | 9398.727
5.205 | 13153.554 | 5.065 | 9215.933
5.345 | 13129.476 | 5.205 | 9032.201
5.484 | 13101.525 | 5.345 | 8838.932
5.624 | 13078.126 | 5.484 | 8640.297
5.764 | 13025.704 | 5.624 | 8437.543
5.903 | 12960.739 | 5.764 | 8245
6.043 | 12890.359 | 5.903 | 8036.655
6.182 | 12818.683 | 6.043 | 7847.26
6.322 | 12736.802 | 6.182 | 7649.081
6.461 | 12691.427 | 6.322 | 7462.461
6.6 | 12636.054 | 6.461 | 7260.446
6.739 | 12567.616 | 6.6 | 7071.147
6.879 | 12494.057 | 6.739 | 6879.45
7.018 | 12442.914 | 6.879 | 6690.632
7.156 | 12386.146 | 7.018 | 6520.046
7.295 | 12318.318 | 7.156 | 6348.69
7.434 | 12275.282 | 7.295 | 6173.697
7.573 | 12226.692 | 7.434 | 6003.111
7.711 | 12174.932 | 7.573 | 5830.691
7.85 | 12108.564 | 7.711 | 5660.326
7.988 | 12056.431 | 7.85 | 5501.525
8.126 | 12006.249 | 7.988 | 5343.48
8.265 | 11935.869 | 8.126 | 5188.24
8.403 | 11850.961 | 8.265 | 5041.204
8.541 | 11764.548 | 8.403 | 4892.047
8.679 | 11688.283 | 8.541 | 4737.566
8.816 | 11598.019 | 8.679 | 4604.798
8.954 | 11527.995 | 8.816 | 4466.222
9.092 | 11454.486 | 8.954 | 4331.429
9.229 | 11372.864 | 9.092 | 4205.2
9.366 | 11289.041 | 9.229 | 4076.977
9.504 | 11227.347 | 9.366 | 3937.785
9.641 | 11154.28 | 9.504 | 3813.693
9.778 | 11072.877 | 9.641 | 3694.545
9.915 | 10991.828 | 9.778 | 3575.384
10.052 | 10912.718 | 9.915 | 3460.123
10.188 | 10814.036 | 10.052 | 3353.615
10.325 | 10702.343 | 10.188 | 3246.162
10.461 | 10599.038 | 10.325 | 3137.503
10.598 | 10497.798 | 10.461 | 3036.123
10.734 | 10400.446 | 10.598 | 2938.381
10.87 | 10293.81 | 10.734 | 2842.549
11.006 | 10193.462 | 10.87 | 2746.864
11.142 | 10090.507 | 11.006 | 2653.034
11.278 | 9984.76 | 11.142 | 2563.399
11.413 | 9880.292 | 11.278 | 2475.042
11.549 | 9781.624 | 11.413 | 2394.707
11.684 | 9678.931 | 11.549 | 2317.225
11.819 | 9568.733 | 11.684 | 2245.181
11.954 | 9443.898 | 11.819 | 2177.518
12.089 | 9314.498 | 11.954 | 2108.777
12.224 | 9195.022 | 12.089 | 2035.652
12.359 | 9078.012 | 12.224 | 1966.262
12.493 | 8951.797 | 12.359 | 1897.112
12.628 | 8828.338 | 12.493 | 1828.774
12.762 | 8712.195 | 12.628 | 1765.679
12.896 | 8594.218 | 12.762 | 1710.398
13.03 | 8466.205 | 12.896 | 1660.443
13.164 | 8337.914 | 13.03 | 1612.014
13.297 | 8214.555 | 13.164 | 1556.657
13.431 | 8094.644 | 13.297 | 1503.099
13.564 | 7972.729 | 13.431 | 1450.595
13.698 | 7854.673 | 13.564 | 1398.657
13.831 | 7725.401 | 13.698 | 1349.69
13.964 | 7590.257 | 13.831 | 1303.794
14.096 | 7461.026 | 13.964 | 1261.535
14.229 | 7333.185 | 14.096 | 1223.659
14.361 | 7207.668 | 14.229 | 1186.89
14.494 | 7089.812 | 14.361 | 1146.471
14.626 | 6971.646 | 14.494 | 1107.882
14.758 | 6845.112 | 14.626 | 1072.775
14.89 | 6721.994 | 14.758 | 1037.143
15.021 | 6591.215 | 14.89 | 1003.982
15.153 | 6455.832 | 15.021 | 971.626
15.284 | 6327.059 | 15.153 | 942.233
15.415 | 6196.656 | 15.284 | 910.048
15.546 | 6068.441 | 15.415 | 882.763
15.677 | 5948.881 | 15.546 | 851.729
15.808 | 5827.135 | 15.677 | 822.73
15.938 | 5703.813 | 15.808 | 792.494
16.069 | 5585.129 | 15.938 | 767.529
16.199 | 5468.406 | 16.069 | 744.151
16.329 | 5351.908 | 16.199 | 722.399
16.459 | 5239.366 | 16.329 | 699.395
16.588 | 5121.233 | 16.459 | 680.252
16.718 | 4999.224 | 16.588 | 660.527
16.847 | 4884.616 | 16.718 | 638.732
16.976 | 4777.754 | 16.847 | 617.248
17.105 | 4672.047 | 16.976 | 599.66
17.234 | 4572.501 | 17.105 | 583.953
17.362 | 4470.502 | 17.234 | 569.527
17.491 | 4361.317 | 17.362 | 554.497
17.619 | 4254.777 | 17.491 | 537.815
17.747 | 4149.48 | 17.619 | 519.135
17.875 | 4045.124 | 17.747 | 505.607
18.003 | 3945.726 | 17.875 | 492.92
18.13 | 3851.253 | 18.003 | 480.367
18.257 | 3750.474 | 18.13 | 468.6
18.385 | 3653.698 | 18.257 | 456.537
18.512 | 3562.692 | 18.385 | 444.984
18.638 | 3473.184 | 18.512 | 432.885
18.765 | 3379.921 | 18.638 | 423.515
18.891 | 3288.335 | 18.765 | 415.452
19.017 | 3198.089 | 18.891 | 406.635
19.143 | 3112.182 | 19.017 | 394.102
19.269 | 3028.747 | 19.143 | 380.822
19.395 | 2943.462 | 19.269 | 369.158
19.52 | 2861.674 | 19.395 | 359.057
19.645 | 2782.769 | 19.52 | 352.371
19.77 | 2708.614 | 19.645 | 346.928
19.895 | 2636.621 | 19.77 | 340.569
20.02 | 2566.035 | 19.895 | 333.065
20.144 | 2495.354 | 20.02 | 325.975
20.268 | 2422.195 | 20.144 | 320.107
20.392 | 2351.764 | 20.268 | 313.826
20.516 | 2282.754 | 20.392 | 307
20.64 | 2215.173 | 20.516 | 298.785
20.763 | 2149.972 | 20.64 | 292.024
20.887 | 2088.309 | 20.763 | 286.661
21.01 | 2026.647 | 20.887 | 281.794
21.132 | 1962.203 | 21.01 | 275.991
21.255 | 1900.567 | 21.132 | 271.012
21.378 | 1845.082 | 21.255 | 266.535
21.5 | 1791.175 | 21.378 | 260.392
21.622 | 1741.469 | 21.5 | 253.46
21.744 | 1697.388 | 21.622 | 248.777
21.865 | 1654.42 | 21.744 | 244.866
21.987 | 1611.207 | 21.865 | 241.735
22.108 | 1566.777 | 21.987 | 238.855
22.229 | 1516.397 | 22.108 | 234.793
22.349 | 1466.837 | 22.229 | 229.035
22.47 | 1423.726 | 22.349 | 224.358
22.59 | 1385.999 | 22.47 | 223.158
22.71 | 1346.658 | 22.59 | 219.624
22.83 | 1308.777 | 22.71 | 216.309
22.95 | 1271.755 | 22.83 | 211.416
23.07 | 1233.928 | 22.95 | 205.477
23.189 | 1196.587 | 23.07 | 199.474
23.308 | 1159.735 | 23.189 | 197.612
23.427 | 1122.346 | 23.308 | 195.604
23.546 | 1088.31 | 23.427 | 192.382
23.664 | 1057.308 | 23.546 | 191.04
23.782 | 1029.504 | 23.664 | 189.657
23.9 | 1005.27 | 23.782 | 186.082
24.018 | 981.674 | 23.9 | 181.029
24.136 | 956.097 | 24.018 | 177.935
24.253 | 927.858 | 24.136 | 173.671
24.37 | 901.573 | 24.253 | 171.557
24.487 | 872.394 | 24.37 | 169.889
24.604 | 844.362 | 24.487 | 167.542
24.72 | 821.314 | 24.604 | 163.91
24.836 | 801.231 | 24.72 | 162.916
24.953 | 779.396 | 24.836 | 159.358
25.068 | 757.153 | 24.953 | 157.312
25.184 | 735.25 | 25.068 | 154.648
25.299 | 712.792 | 25.184 | 153.331
25.415 | 692.587 | 25.299 | 147.333
25.53 | 673.314 | 25.415 | 145.014
25.644 | 654.657 | 25.53 | 140.26
25.759 | 637.965 | 25.644 | 138.742
25.873 | 623.438 | 25.759 | 138.452
25.987 | 610.108 | 25.873 | 138.635
26.101 | 596.736 | 25.987 | 136.258
26.215 | 583.692 | 26.101 | 135.739
26.328 | 570.866 | 26.215 | 132.604
26.441 | 557.077 | 26.328 | 131.111
26.554 | 544.023 | 26.441 | 128.98
26.667 | 530.817 | 26.554 | 127.357
26.78 | 516.711 | 26.667 | 124.681
26.892 | 502.521 | 26.78 | 124.753
27.004 | 488.509 | 26.892 | 124.151
27.116 | 474.677 | 27.004 | 123.959
27.228 | 464.653 | 27.116 | 123.313
27.339 | 456.54 | 27.228 | 124.099
27.45 | 447.275 | 27.339 | 121.858
27.561 | 436.465 | 27.45 | 121.161
27.672 | 427.235 | 27.561 | 117.22
27.782 | 416.682 | 27.672 | 115.204
27.893 | 406.602 | 27.782 | 112.409
28.003 | 398.815 | 27.893 | 111.29
28.113 | 391.444 | 28.003 | 108.62
28.222 | 387.755 | 28.113 | 110.115
28.332 | 384.862 | 28.222 | 108.746
28.441 | 378.784 | 28.332 | 104.679
28.55 | 371.413 | 28.441 | 102.541
28.658 | 362.423 | 28.55 | 100.86
28.767 | 351.601 | 28.658 | 100.977
28.875 | 341.107 | 28.767 | 100.7
28.983 | 334.713 | 28.875 | 100.223
29.091 | 330.07 | 28.983 | 98.711
29.199 | 325.677 | 29.091 | 97.229
29.306 | 320.534 | 29.199 | 94.699
29.413 | 317.246 | 29.306 | 93.756
29.52 | 312.364 | 29.413 | 92.605
29.627 | 305.145 | 29.52 | 91.891
29.733 | 298.853 | 29.627 | 91.899
29.84 | 295.654 | 29.733 | 91.462
29.946 | 292.188 | 29.84 | 90.98
30.051 | 288.495 | 29.946 | 91.761
30.157 | 286.914 | 30.051 | 90.498
30.262 | 285.487 | 30.157 | 89.227
30.367 | 282.395 | 30.262 | 87.741
30.472 | 277.912 | 30.367 | 87.155
30.577 | 272.15 | 30.472 | 84.78
30.681 | 267.52 | 30.577 | 84.638
30.786 | 262.606 | 30.681 | 85.08
30.89 | 258.417 | 30.786 | 84.602
30.993 | 254.831 | 30.89 | 84.373
30.993 | 254.831 | 30.89 | 84.373
31.097 | 255.283 | 30.993 | 84.353
31.2 | 256.459 | 31.097 | 84.417
31.303 | 254.617 | 31.2 | 84.227
31.406 | 250.241 | 31.303 | 84.248
31.509 | 245.449 | 31.406 | 83.072
31.611 | 239.376 | 31.509 | 83.26
31.714 | 232.183 | 31.611 | 82.846
31.815 | 227.583 | 31.714 | 80.401
31.917 | 225.08 | 31.815 | 67.504
32.019 | 224.084 | 31.917 | 48.179
32.12 | 224.75 | 32.019 | 34.529

## Lustr V40 (hidden)
Selador | Lamp |  | Wattage
Lustr | Lumileds Rebel |  | 104 |  | Note: Owing to the variability of LEDs, output data and color matches should be viewed as approximate
Note: All data taken with room temperature fixture
| Beam Angle | Field Angle
Horizontal | 14.6 | 28.9
| Accessory Lens | Candela | Field Lumens | Beam Lumens | Lens Efficiency | Efficacy
| V40 | 13000 | 1730 | 1020 | 94.59% | 16.6346
| For Field diameter at any distance, multiply distance by |  |  |  | 0.51537
| For Beam diameter at any distance, multiply distance by |  |  |  | 0.25621
| Throw Distance (ft) | 10 | 15 | 20 | 25
| Throw Distance (m) | 3.048 | 4.572 | 6.096 | 7.62
| Field Diameter (ft) | 5.1537 | 7.7306 | 10.3075 | 12.8843
| Field Diameter (m) | 1.5709 | 2.3563 | 3.1417 | 3.9271
| Illuminance (fc) | 130 | 57.7778 | 32.5 | 20.8
| Illuminance (lux) | 1399.307 | 621.9142 | 349.8268 | 223.8891
Test Distance | Iso-Illuminance Diagram grid lines
72 | 10 | 20 | 30 | 40
| 0.13889 | 0.27778 | 0.41667 | 0.55556
| Beam Angle | Field Angle
Vertical | 29.4 | 44.7
| For Field diameter at any distance, multiply distance by |  |  |  | 0.8223
| For Beam diameter at any distance, multiply distance by |  |  |  | 0.52469
| Throw Distance (ft) | 10 | 15 | 20 | 25
| Throw Distance (m) | 3.048 | 4.572 | 6.096 | 7.62
| Field Diameter (ft) | 8.223 | 12.3345 | 16.446 | 20.5575
| Field Diameter (m) | 2.5064 | 3.7596 | 5.0127 | 6.2659
| Illuminance (fc) | 130 | 57.7778 | 32.5 | 20.8
| Illuminance (lux) | 1399.307 | 621.9142 | 349.8268 | 223.8891
| X |  | Y
-32.12 | 0 | -32.221 | 215.477
-32.019 | 0 | -32.12 | 215.311
-31.917 | 0 | -32.019 | 214.931
-31.815 | 13.12 | -31.917 | 215.956
-31.714 | 36.381 | -31.815 | 218.663
-31.611 | 57.037 | -31.714 | 222.473
-31.509 | 79.187 | -31.611 | 227.203
-31.406 | 92.302 | -31.509 | 231.943
-31.303 | 93.405 | -31.406 | 234.344
-31.2 | 93.439 | -31.303 | 236.643
-31.097 | 95.885 | -31.2 | 239.35
-30.993 | 99.284 | -31.097 | 244.324
-30.89 | 100.685 | -30.993 | 247.408
-30.786 | 101.866 | -30.89 | 250.766
-30.681 | 103.249 | -30.786 | 251.963
-30.577 | 103.415 | -30.681 | 252.442
-30.472 | 102.625 | -30.577 | 254.956
-30.367 | 103.452 | -30.472 | 259.404
-30.262 | 104.316 | -30.367 | 263.119
-30.157 | 104.968 | -30.262 | 270.314
-30.051 | 106.516 | -30.157 | 275.858
-29.946 | 107.156 | -30.051 | 280.834
-29.84 | 107.67 | -29.946 | 283.735
-29.733 | 108.342 | -29.84 | 289.1
-29.627 | 110.061 | -29.733 | 292.644
-29.52 | 111.688 | -29.627 | 299.563
-29.413 | 113.627 | -29.52 | 302.808
-29.306 | 113.99 | -29.413 | 306.153
-29.199 | 115.708 | -29.306 | 309.555
-29.091 | 117.854 | -29.199 | 315.971
-28.983 | 120.025 | -29.091 | 320.236
-28.875 | 119.769 | -28.983 | 327.211
-28.767 | 119.948 | -28.875 | 333.233
-28.658 | 120.047 | -28.767 | 340.044
-28.55 | 120.734 | -28.658 | 344.846
-28.441 | 121.689 | -28.55 | 352.754
-28.332 | 125.171 | -28.441 | 359.127
-28.222 | 126.494 | -28.332 | 364.837
-28.113 | 127.655 | -28.222 | 371.172
-28.003 | 127.187 | -28.113 | 380.99
-27.893 | 130.108 | -28.003 | 388.2
-27.782 | 130.633 | -27.893 | 396.25
-27.672 | 131.498 | -27.782 | 403.676
-27.561 | 130.909 | -27.672 | 411.515
-27.45 | 132.377 | -27.561 | 419.001
-27.339 | 133.949 | -27.45 | 428.988
-27.228 | 136.721 | -27.339 | 440.128
-27.116 | 139.363 | -27.228 | 450.293
-27.004 | 142.289 | -27.116 | 463.713
-26.892 | 143.813 | -27.004 | 474.01
-26.78 | 144.805 | -26.892 | 484.657
-26.667 | 145.902 | -26.78 | 493.187
-26.554 | 148.775 | -26.667 | 506.097
-26.441 | 148.041 | -26.554 | 516.146
-26.328 | 149.894 | -26.441 | 529.467
-26.215 | 152.104 | -26.328 | 542.932
-26.101 | 153.972 | -26.215 | 555.251
-25.987 | 154.475 | -26.101 | 569.258
-25.873 | 156.726 | -25.987 | 584.1
-25.759 | 159.182 | -25.873 | 595.937
-25.644 | 162.93 | -25.759 | 611.598
-25.53 | 166.041 | -25.644 | 626.879
-25.415 | 168.414 | -25.53 | 643.375
-25.299 | 170.918 | -25.415 | 658.622
-25.184 | 173.515 | -25.299 | 679.429
-25.068 | 174.882 | -25.184 | 694.847
-24.953 | 177.204 | -25.068 | 712.36
-24.836 | 179.193 | -24.953 | 731.843
-24.72 | 183.44 | -24.836 | 752.709
-24.604 | 185.861 | -24.72 | 774.524
-24.487 | 188.48 | -24.604 | 797.349
-24.37 | 191.507 | -24.487 | 823.503
-24.253 | 196.235 | -24.37 | 840.69
-24.136 | 197.267 | -24.253 | 863.673
-24.018 | 199.375 | -24.136 | 885.028
-23.9 | 204.218 | -24.018 | 909.614
-23.782 | 208.827 | -23.9 | 931.983
-23.664 | 212.824 | -23.782 | 958.323
-23.546 | 216.972 | -23.664 | 987.323
-23.427 | 220.686 | -23.546 | 1018.169
-23.308 | 221.363 | -23.427 | 1048.852
-23.189 | 224.636 | -23.308 | 1082.804
-23.07 | 228.438 | -23.189 | 1115.722
-22.95 | 231.677 | -23.07 | 1149.969
-22.83 | 235.408 | -22.95 | 1184.515
-22.71 | 240.915 | -22.83 | 1218.815
-22.59 | 246.528 | -22.71 | 1253.175
-22.47 | 250.867 | -22.59 | 1288.812
-22.349 | 254.212 | -22.47 | 1325.042
-22.229 | 257.506 | -22.349 | 1362.567
-22.108 | 260.851 | -22.229 | 1406.234
-21.987 | 262.881 | -22.108 | 1451.819
-21.865 | 267.461 | -21.987 | 1493.912
-21.744 | 273.709 | -21.865 | 1537.624
-21.622 | 280.82 | -21.744 | 1580.558
-21.5 | 287.138 | -21.622 | 1625.827
-21.378 | 294.183 | -21.5 | 1674.703
-21.255 | 300.865 | -21.378 | 1726.468
-21.132 | 306.37 | -21.255 | 1779.689
-21.01 | 311.948 | -21.132 | 1836.158
-20.887 | 319.161 | -21.01 | 1890.464
-20.763 | 326.015 | -20.887 | 1946.76
-20.64 | 331.153 | -20.763 | 2006.886
-20.516 | 337.205 | -20.64 | 2064.071
-20.392 | 346.166 | -20.516 | 2121.088
-20.268 | 353.251 | -20.392 | 2182.004
-20.144 | 361.268 | -20.268 | 2249.979
-20.02 | 372.26 | -20.144 | 2318.702
-19.895 | 381.956 | -20.02 | 2385.831
-19.77 | 391.385 | -19.895 | 2459.911
-19.645 | 401.569 | -19.77 | 2534.392
-19.52 | 410.819 | -19.645 | 2605.552
-19.395 | 419.617 | -19.52 | 2679.126
-19.269 | 429.041 | -19.395 | 2758.647
-19.143 | 439.781 | -19.269 | 2836.999
-19.017 | 451.48 | -19.143 | 2917.596
-18.891 | 464.416 | -19.017 | 2998.004
-18.765 | 478.33 | -18.891 | 3077.537
-18.638 | 489.687 | -18.765 | 3163.807
-18.512 | 501.247 | -18.638 | 3248.748
-18.385 | 514.531 | -18.512 | 3334.301
-18.257 | 530.305 | -18.385 | 3423.294
-18.13 | 544.899 | -18.257 | 3521.26
-18.003 | 563.975 | -18.13 | 3618.64
-17.875 | 582.449 | -18.003 | 3717.449
-17.747 | 599.034 | -17.875 | 3821.193
-17.619 | 612.301 | -17.747 | 3920.802
-17.491 | 629.957 | -17.619 | 4020.449
-17.362 | 647.055 | -17.491 | 4117.81
-17.234 | 667.015 | -17.362 | 4219.228
-17.105 | 686.867 | -17.234 | 4318.734
-16.976 | 711.047 | -17.105 | 4427.481
-16.847 | 735.649 | -16.976 | 4535.272
-16.718 | 758.585 | -16.847 | 4648.391
-16.588 | 782.672 | -16.718 | 4759.428
-16.459 | 808.146 | -16.588 | 4876.097
-16.329 | 833.406 | -16.459 | 4995.536
-16.199 | 860.134 | -16.329 | 5114.127
-16.069 | 887.663 | -16.199 | 5230.497
-15.938 | 915.572 | -16.069 | 5354.006
-15.808 | 946.156 | -15.938 | 5478.431
-15.677 | 979.221 | -15.808 | 5600.282
-15.546 | 1013.388 | -15.677 | 5729.342
-15.415 | 1047.643 | -15.546 | 5856.036
-15.284 | 1078.613 | -15.415 | 5977.774
-15.153 | 1111.222 | -15.284 | 6099.68
-15.021 | 1148.795 | -15.153 | 6223.087
-14.89 | 1188.625 | -15.021 | 6348.169
-14.758 | 1227.824 | -14.89 | 6473.537
-14.626 | 1271.382 | -14.758 | 6600.106
-14.494 | 1320.038 | -14.626 | 6721.159
-14.361 | 1366.694 | -14.494 | 6849.23
-14.229 | 1411.305 | -14.361 | 6976.925
-14.096 | 1457.174 | -14.229 | 7109.879
-13.964 | 1506.301 | -14.096 | 7233.569
-13.831 | 1556.613 | -13.964 | 7378.717
-13.698 | 1612.738 | -13.831 | 7523.192
-13.564 | 1671.268 | -13.698 | 7660.399
-13.431 | 1726.359 | -13.564 | 7781.617
-13.297 | 1780.451 | -13.431 | 7909.974
-13.164 | 1838.993 | -13.297 | 8020.996
-13.03 | 1901.474 | -13.164 | 8126.889
-12.896 | 1967.392 | -13.03 | 8245.526
-12.762 | 2036.475 | -12.896 | 8363.339
-12.628 | 2108.338 | -12.762 | 8483.203
-12.493 | 2181.431 | -12.628 | 8616.778
-12.359 | 2254.325 | -12.493 | 8748.962
-12.224 | 2331.15 | -12.359 | 8882.645
-12.089 | 2413.428 | -12.224 | 9010.372
-11.954 | 2495.916 | -12.089 | 9138.455
-11.819 | 2582.497 | -11.954 | 9257.28
-11.684 | 2669.367 | -11.819 | 9389.08
-11.549 | 2762.009 | -11.684 | 9508.34
-11.413 | 2855.465 | -11.549 | 9623.514
-11.278 | 2955.792 | -11.413 | 9723.283
-11.142 | 3052.08 | -11.278 | 9839.777
-11.006 | 3148.507 | -11.142 | 9943.225
-10.87 | 3240.925 | -11.006 | 10054.138
-10.734 | 3339.357 | -10.87 | 10150.357
-10.598 | 3439.529 | -10.734 | 10253.995
-10.461 | 3540.044 | -10.598 | 10346.396
-10.325 | 3649.469 | -10.461 | 10439.287
-10.188 | 3760.447 | -10.325 | 10535.52
-10.052 | 3879.127 | -10.188 | 10639.905
-9.915 | 4004.985 | -10.052 | 10724.894
-9.778 | 4118.735 | -9.915 | 10801.489
-9.641 | 4236.98 | -9.778 | 10886.494
-9.504 | 4356.69 | -9.641 | 10982.433
-9.366 | 4488.073 | -9.504 | 11067.726
-9.229 | 4616.119 | -9.366 | 11157.022
-9.092 | 4746.835 | -9.229 | 11257.797
-8.954 | 4875.393 | -9.092 | 11337.263
-8.816 | 5003.792 | -8.954 | 11402.829
-8.679 | 5142.184 | -8.816 | 11465.891
-8.541 | 5288.897 | -8.679 | 11540.378
-8.403 | 5435.074 | -8.541 | 11613.92
-8.265 | 5576.31 | -8.403 | 11683.865
-8.126 | 5731.825 | -8.265 | 11759.931
-7.988 | 5894.77 | -8.126 | 11830.083
-7.85 | 6049.472 | -7.988 | 11882.033
-7.711 | 6216.659 | -7.85 | 11931.636
-7.573 | 6379.718 | -7.711 | 11980.487
-7.434 | 6539.896 | -7.573 | 12041.547
-7.295 | 6693.262 | -7.434 | 12109.797
-7.156 | 6856.626 | -7.295 | 12177.408
-7.018 | 7014.506 | -7.156 | 12231.25
-6.879 | 7181.858 | -7.018 | 12268.673
-6.739 | 7351.748 | -6.879 | 12309.192
-6.6 | 7520.167 | -6.739 | 12350.252
-6.461 | 7697.203 | -6.6 | 12393.615
-6.322 | 7876.971 | -6.461 | 12431.181
-6.182 | 8055.095 | -6.322 | 12469.896
-6.043 | 8227.157 | -6.182 | 12504.865
-5.903 | 8397.122 | -6.043 | 12529.211
-5.764 | 8555.105 | -5.903 | 12549.305
-5.624 | 8717.34 | -5.764 | 12570.905
-5.484 | 8910.144 | -5.624 | 12588.104
-5.345 | 9092.226 | -5.484 | 12613.333
-5.205 | 9271.74 | -5.345 | 12642.215
-5.065 | 9438.191 | -5.205 | 12653.254
-4.925 | 9602.198 | -5.065 | 12659.146
-4.785 | 9754.863 | -4.925 | 12683.492
-4.645 | 9914.539 | -4.785 | 12680.347
-4.505 | 10077.765 | -4.645 | 12674.072
-4.364 | 10234.976 | -4.505 | 12670.628
-4.224 | 10392.27 | -4.364 | 12673.038
-4.084 | 10556.511 | -4.224 | 12681.024
-3.943 | 10710.624 | -4.084 | 12686.574
-3.803 | 10876.618 | -3.943 | 12685.171
-3.662 | 11041.706 | -3.803 | 12713.172
-3.522 | 11188.853 | -3.662 | 12753.025
-3.381 | 11327.412 | -3.522 | 12775.378
-3.241 | 11465.225 | -3.381 | 12793.532
-3.1 | 11597.15 | -3.241 | 12807.225
-2.96 | 11732.138 | -3.1 | 12809.341
-2.819 | 11874.966 | -2.96 | 12817.259
-2.678 | 11984.53 | -2.819 | 12835.293
-2.537 | 12098.551 | -2.678 | 12851.224
-2.397 | 12213.646 | -2.537 | 12872.358
-2.256 | 12315.656 | -2.397 | 12902.18
-2.115 | 12390.087 | -2.256 | 12909.474
-1.974 | 12471.808 | -2.115 | 12911.086
-1.833 | 12545.011 | -1.974 | 12909.683
-1.692 | 12617.422 | -1.833 | 12897.737
-1.551 | 12671.81 | -1.692 | 12897.602
-1.41 | 12723.029 | -1.551 | 12904.536
-1.269 | 12768.239 | -1.41 | 12907.26
-1.128 | 12836.074 | -1.269 | 12893.732
-0.987 | 12882.009 | -1.128 | 12891.554
-0.846 | 12899.489 | -0.987 | 12907.366
-0.705 | 12891.37 | -0.846 | 12908.472
-0.564 | 12906.285 | -0.705 | 12933.383
-0.423 | 12927.596 | -0.564 | 12953.264
-0.282 | 12945.926 | -0.423 | 12952.386
-0.141 | 12951.311 | -0.282 | 12946.192
0 | 12938.521 | -0.141 | 12938.293
0.141 | 12910.104 | 0 | 12938.521
0.282 | 12881.709 | 0.141 | 12926.576
0.423 | 12861.888 | 0.282 | 12925.229
0.564 | 12839.722 | 0.423 | 12903.843
0.705 | 12822.357 | 0.564 | 12896.267
0.846 | 12783.375 | 0.705 | 12919.485
0.987 | 12741.8 | 0.846 | 12949.639
1.128 | 12695.634 | 0.987 | 12970.918
1.269 | 12646.468 | 1.128 | 12984.303
1.41 | 12589.191 | 1.269 | 12983.465
1.551 | 12536.51 | 1.41 | 12972.41
1.692 | 12461.078 | 1.551 | 12972.598
1.833 | 12380.196 | 1.692 | 12988.025
1.974 | 12283.318 | 1.833 | 12995.418
2.115 | 12194.04 | 1.974 | 12984.392
2.256 | 12094.761 | 2.115 | 12956.211
2.397 | 11987.891 | 2.256 | 12943.56
2.537 | 11861.399 | 2.397 | 12918.643
2.678 | 11741.914 | 2.537 | 12908.357
2.819 | 11603.866 | 2.678 | 12893.606
2.96 | 11459.711 | 2.819 | 12890.329
3.1 | 11321.201 | 2.96 | 12891.681
3.241 | 11184.332 | 3.1 | 12897.108
3.381 | 11050.004 | 3.241 | 12888.06
3.522 | 10927.674 | 3.381 | 12875.443
3.662 | 10801.417 | 3.522 | 12851.821
3.803 | 10644.611 | 3.662 | 12840.864
3.943 | 10486.128 | 3.803 | 12836.837
4.084 | 10326.25 | 3.943 | 12826.451
4.224 | 10177.744 | 4.084 | 12799.389
4.364 | 10015.775 | 4.224 | 12794.943
4.505 | 9862.033 | 4.364 | 12786.859
4.645 | 9708.742 | 4.505 | 12777.113
4.785 | 9545.37 | 4.645 | 12769.753
4.925 | 9376.188 | 4.785 | 12762.581
5.065 | 9203.541 | 4.925 | 12752.318
5.205 | 9035.214 | 5.065 | 12743.85
5.345 | 8865.688 | 5.205 | 12733.629
5.484 | 8701.2 | 5.345 | 12717.477
5.624 | 8536.2 | 5.484 | 12692.606
5.764 | 8358.457 | 5.624 | 12657.137
5.903 | 8178.596 | 5.764 | 12623.398
6.043 | 7996.091 | 5.903 | 12572.926
6.182 | 7812.628 | 6.043 | 12524.051
6.322 | 7632.47 | 6.182 | 12476.477
6.461 | 7462.061 | 6.322 | 12440.998
6.6 | 7284.612 | 6.461 | 12406.836
6.739 | 7104.355 | 6.6 | 12358.841
6.879 | 6925.263 | 6.739 | 12301.614
7.018 | 6756.705 | 6.879 | 12233.634
7.156 | 6600.36 | 7.018 | 12184.08
7.295 | 6439.755 | 7.156 | 12133.634
7.434 | 6285.632 | 7.295 | 12100.474
7.573 | 6129.52 | 7.434 | 12059.576
7.711 | 5977.384 | 7.573 | 12001.234
7.85 | 5822.395 | 7.711 | 11942.182
7.988 | 5681.881 | 7.85 | 11897.038
8.126 | 5537.394 | 7.988 | 11844.773
8.265 | 5385.761 | 8.126 | 11793.196
8.403 | 5236.392 | 8.265 | 11732.765
8.541 | 5088.93 | 8.403 | 11669.705
8.679 | 4937.626 | 8.541 | 11591.311
8.816 | 4793.609 | 8.679 | 11518.184
8.954 | 4652.295 | 8.816 | 11437.45
9.092 | 4506.924 | 8.954 | 11360.767
9.229 | 4365.79 | 9.092 | 11287.95
9.366 | 4239.413 | 9.229 | 11207.516
9.504 | 4121.58 | 9.366 | 11114.592
9.641 | 4007.49 | 9.504 | 11012.895
9.778 | 3892.795 | 9.641 | 10936.629
9.915 | 3776.79 | 9.778 | 10851.877
10.052 | 3659.215 | 9.915 | 10768.525
10.188 | 3538.749 | 10.052 | 10678.808
10.325 | 3417.942 | 10.188 | 10603.791
10.461 | 3308.325 | 10.325 | 10504.744
10.598 | 3204.705 | 10.461 | 10413.864
10.734 | 3108.951 | 10.598 | 10294.725
10.87 | 3015.788 | 10.734 | 10188.529
11.006 | 2923.621 | 10.87 | 10067.13
11.142 | 2827.219 | 11.006 | 9940.403
11.278 | 2731.966 | 11.142 | 9805.872
11.413 | 2642.575 | 11.278 | 9687.076
11.549 | 2559.095 | 11.413 | 9564.836
11.684 | 2475.946 | 11.549 | 9447.069
11.819 | 2397.574 | 11.684 | 9329.517
11.954 | 2319.314 | 11.819 | 9211.806
12.089 | 2245.711 | 11.954 | 9110.302
12.224 | 2171.033 | 12.089 | 8994.807
12.359 | 2101.657 | 12.224 | 8874.787
12.493 | 2032.98 | 12.359 | 8766.948
12.628 | 1967.889 | 12.493 | 8663.545
12.762 | 1906.657 | 12.628 | 8538.719
12.896 | 1847.005 | 12.762 | 8414.327
13.03 | 1784.168 | 12.896 | 8283.196
13.164 | 1724.631 | 13.03 | 8155.111
13.297 | 1668.409 | 13.164 | 8021.851
13.431 | 1615.372 | 13.297 | 7896.184
13.564 | 1561.512 | 13.431 | 7763.618
13.698 | 1516.094 | 13.564 | 7627.959
13.831 | 1473.82 | 13.698 | 7491.185
13.964 | 1430.459 | 13.831 | 7350.642
14.096 | 1386.179 | 13.964 | 7207.322
14.229 | 1343.861 | 14.096 | 7079.843
14.361 | 1302.228 | 14.229 | 6958.013
14.494 | 1259.438 | 14.361 | 6828.443
14.626 | 1216.422 | 14.494 | 6702.036
14.758 | 1177.113 | 14.626 | 6568.919
14.89 | 1140.765 | 14.758 | 6441.508
15.021 | 1104.738 | 14.89 | 6304.376
15.153 | 1071.132 | 15.021 | 6168.7
15.284 | 1039.039 | 15.153 | 6040.597
15.415 | 1005.919 | 15.284 | 5919.956
15.546 | 976.397 | 15.415 | 5801.062
15.677 | 949.393 | 15.546 | 5682.642
15.808 | 924.234 | 15.677 | 5561.837
15.938 | 899.375 | 15.808 | 5441.371
16.069 | 873.082 | 15.938 | 5315.267
16.199 | 845.853 | 16.069 | 5199.535
16.329 | 818.736 | 16.199 | 5080.971
16.459 | 793.869 | 16.329 | 4955.766
16.588 | 770.177 | 16.459 | 4836.949
16.718 | 750.298 | 16.588 | 4727.905
16.847 | 731.073 | 16.718 | 4620.854
16.976 | 710.196 | 16.847 | 4512.14
17.105 | 688.723 | 16.976 | 4404.208
17.234 | 671.924 | 17.105 | 4289.42
17.362 | 652.281 | 17.234 | 4178.067
17.491 | 631.672 | 17.362 | 4066.043
17.619 | 615.892 | 17.491 | 3955.728
17.747 | 603.955 | 17.619 | 3851.517
17.875 | 587.904 | 17.747 | 3755.629
18.003 | 573.056 | 17.875 | 3657.913
18.13 | 562.419 | 18.003 | 3563.112
18.257 | 549.662 | 18.13 | 3468.641
18.385 | 535.516 | 18.257 | 3372.421
18.512 | 522.839 | 18.385 | 3279.505
18.638 | 510.579 | 18.512 | 3187.607
18.765 | 495.513 | 18.638 | 3100.82
18.891 | 482.265 | 18.765 | 3018.052
19.017 | 470.061 | 18.891 | 2938.447
19.143 | 461.051 | 19.017 | 2858.693
19.269 | 450.55 | 19.143 | 2775.666
19.395 | 438.358 | 19.269 | 2692.564
19.52 | 427.446 | 19.395 | 2616.284
19.645 | 417.407 | 19.52 | 2541.954
19.77 | 409.11 | 19.645 | 2469.809
19.895 | 399.211 | 19.77 | 2398.649
20.02 | 388.563 | 19.895 | 2328.002
20.144 | 378.06 | 20.02 | 2260.751
20.268 | 370.662 | 20.144 | 2195.347
20.392 | 361.296 | 20.268 | 2127.551
20.516 | 352.243 | 20.392 | 2065.831
20.64 | 344.866 | 20.516 | 2007.673
20.763 | 337.877 | 20.64 | 1948.889
20.887 | 329.357 | 20.763 | 1890.999
21.01 | 321.418 | 20.887 | 1834.954
21.132 | 314.686 | 21.01 | 1779.786
21.255 | 308.644 | 21.132 | 1731.198
21.378 | 304.58 | 21.255 | 1682.278
21.5 | 300.959 | 21.378 | 1635.262
21.622 | 296.859 | 21.5 | 1587.655
21.744 | 291.313 | 21.622 | 1538.36
21.865 | 284.91 | 21.744 | 1489.719
21.987 | 279.342 | 21.865 | 1446.288
22.108 | 275.417 | 21.987 | 1401.409
22.229 | 272.109 | 22.108 | 1361.016
22.349 | 267.476 | 22.229 | 1325.981
22.47 | 262.584 | 22.349 | 1289.662
22.59 | 257.6 | 22.47 | 1251.947
22.71 | 253.031 | 22.59 | 1217.855
22.83 | 248.745 | 22.71 | 1183.758
22.95 | 244.947 | 22.83 | 1151.691
23.07 | 239.56 | 22.95 | 1116.329
23.189 | 235.171 | 23.07 | 1080.339
23.308 | 232.887 | 23.189 | 1047.377
23.427 | 230.419 | 23.308 | 1017.911
23.546 | 225.766 | 23.427 | 989.047
23.664 | 222.298 | 23.546 | 961.03
23.782 | 218.882 | 23.664 | 938.12
23.9 | 215.899 | 23.782 | 910.961
24.018 | 212.901 | 23.9 | 885.361
24.136 | 209.258 | 24.018 | 860.285
24.253 | 206.436 | 24.136 | 834.898
24.37 | 204.689 | 24.253 | 808.532
24.487 | 202.968 | 24.37 | 784.693
24.604 | 200.283 | 24.487 | 765.024
24.72 | 196.449 | 24.604 | 744.079
24.836 | 192.452 | 24.72 | 725.146
24.953 | 188.219 | 24.836 | 702.41
25.068 | 186.214 | 24.953 | 682.613
25.184 | 186.206 | 25.068 | 662.634
25.299 | 185.658 | 25.184 | 643.259
25.415 | 183.053 | 25.299 | 625.68
25.53 | 178.95 | 25.415 | 610.38
25.644 | 176.093 | 25.53 | 597.778
25.759 | 174.42 | 25.644 | 583.581
25.873 | 173.358 | 25.759 | 568.975
25.987 | 171.813 | 25.873 | 554.941
26.101 | 170.003 | 25.987 | 544.594
26.215 | 166.748 | 26.101 | 531.582
26.328 | 164.249 | 26.215 | 516.176
26.441 | 161.364 | 26.328 | 502.968
26.554 | 159.131 | 26.441 | 488.201
26.667 | 158.3 | 26.554 | 474.572
26.78 | 156.791 | 26.667 | 464.139
26.892 | 154.449 | 26.78 | 451.18
27.004 | 152.431 | 26.892 | 437.468
27.116 | 150.477 | 27.004 | 427.807
27.228 | 149.04 | 27.116 | 420.612
27.339 | 149.072 | 27.228 | 410.199
27.45 | 150.131 | 27.339 | 402.869
27.561 | 149.899 | 27.45 | 398.422
27.672 | 148.289 | 27.561 | 386.397
27.782 | 146.516 | 27.672 | 376.556
27.893 | 145.078 | 27.782 | 368.764
28.003 | 142.434 | 27.893 | 360
28.113 | 140.238 | 28.003 | 350.295
28.222 | 138.961 | 28.113 | 344.169
28.332 | 137.131 | 28.222 | 337.732
28.441 | 133.686 | 28.332 | 329.464
28.55 | 131.396 | 28.441 | 321.183
28.658 | 130.507 | 28.55 | 313.555
28.767 | 129.494 | 28.658 | 307.767
28.875 | 129.067 | 28.767 | 303.204
28.983 | 128.757 | 28.875 | 298.097
29.091 | 127.37 | 28.983 | 291.49
29.199 | 126.612 | 29.091 | 285.556
29.306 | 125.689 | 29.199 | 277.948
29.413 | 124.841 | 29.306 | 271.532
29.52 | 123.664 | 29.413 | 268.492
29.627 | 122.681 | 29.52 | 264.907
29.733 | 122.26 | 29.627 | 258.184
29.84 | 122.568 | 29.733 | 254.867
29.946 | 123.695 | 29.84 | 250.306
30.051 | 122.617 | 29.946 | 245.839
30.157 | 120.421 | 30.051 | 242.12
30.262 | 119.406 | 30.157 | 240.349
30.367 | 119.584 | 30.262 | 235.143
30.472 | 118.601 | 30.367 | 230.276
30.577 | 117.861 | 30.472 | 225.708
30.681 | 116.197 | 30.577 | 220.027
30.786 | 116.49 | 30.681 | 215.645
30.89 | 118.846 | 30.786 | 213.203
30.993 | 118.263 | 30.89 | 210.786
30.993 | 118.263 | 30.89 | 210.786
31.097 | 116.153 | 30.993 | 207.593
31.2 | 115.345 | 31.097 | 205.352
31.303 | 114.786 | 31.2 | 201.695
31.406 | 113.155 | 31.303 | 198.523
31.509 | 113.528 | 31.406 | 195.885
31.611 | 113.386 | 31.509 | 193.529
31.714 | 110.999 | 31.611 | 191.845
31.815 | 108.249 | 31.714 | 187.387
31.917 | 107.435 | 31.815 | 158.26
32.019 | 107.792 | 31.917 | 113.821
32.12 | 108.319 | 32.019 | 82.889

## Lustr H50 (hidden)
Selador | Lamp |  | Wattage
Lustr | Lumileds Rebel |  | 104 |  | Note: Owing to the variability of LEDs, output data and color matches should be viewed as approximate
Note: All data taken with room temperature fixture
| Beam Angle | Field Angle
Horizontal | 58.5 | 75
| Accessory Lens | Candela | Field Lumens | Beam Lumens | Lens Efficiency | Efficacy
| H50 | 7680 | 1740 | 930 | 95.13% | 16.7308
| For Field diameter at any distance, multiply distance by |  |  |  | 1.5347
| For Beam diameter at any distance, multiply distance by |  |  |  | 1.1201
| Throw Distance (ft) | 10 | 15 | 20 | 25
| Throw Distance (m) | 3.048 | 4.572 | 6.096 | 7.62
| Field Diameter (ft) | 15.3465 | 23.0198 | 30.6931 | 38.3663
| Field Diameter (m) | 4.6776 | 7.0164 | 9.3553 | 11.6941
| Illuminance (fc) | 76.8 | 34.1333 | 19.2 | 12.288
| Illuminance (lux) | 826.6675 | 367.4078 | 206.6669 | 132.2668
Test Distance | Iso-Illuminance Diagram grid lines
60.6 | 10 | 20 | 30 | 40
| 0.16502 | 0.33003 | 0.49505 | 0.66007
| Beam Angle | Field Angle
Vertical | 13.7 | 28
| For Field diameter at any distance, multiply distance by |  |  |  | 0.49866
| For Beam diameter at any distance, multiply distance by |  |  |  | 0.24026
| Throw Distance (ft) | 10 | 15 | 20 | 25
| Throw Distance (m) | 3.048 | 4.572 | 6.096 | 7.62
| Field Diameter (ft) | 4.9866 | 7.4798 | 9.9731 | 12.4664
| Field Diameter (m) | 1.5199 | 2.2799 | 3.0398 | 3.7998
| Illuminance (fc) | 76.8 | 34.1333 | 19.2 | 12.288
| Illuminance (lux) | 826.6675 | 367.4078 | 206.6669 | 132.2668
| X |  | Y
-36.719 | 0 | -36.826 | 57.56
-36.611 | 0 | -36.719 | 58.194
-36.503 | 0 | -36.611 | 58.223
-36.394 | 192.694 | -36.503 | 58.051
-36.286 | 518.817 | -36.394 | 58.927
-36.176 | 851.197 | -36.286 | 58.501
-36.067 | 1192.666 | -36.176 | 58.364
-35.957 | 1414.848 | -36.067 | 58.762
-35.848 | 1450.38 | -35.957 | 60.327
-35.737 | 1486.55 | -35.848 | 61.772
-35.627 | 1518.758 | -35.737 | 62.044
-35.516 | 1552.601 | -35.627 | 62.557
-35.405 | 1588.44 | -35.516 | 61.67
-35.293 | 1624.658 | -35.405 | 61.38
-35.181 | 1661.317 | -35.293 | 60.261
-35.069 | 1704.864 | -35.181 | 59.495
-34.957 | 1744.41 | -35.069 | 59.662
-34.844 | 1788.89 | -34.957 | 60.442
-34.731 | 1831.223 | -34.844 | 61.215
-34.618 | 1872.683 | -34.731 | 62.388
-34.504 | 1915.971 | -34.618 | 63.719
-34.39 | 1958.181 | -34.504 | 63.862
-34.276 | 1998.36 | -34.39 | 63.601
-34.161 | 2039.753 | -34.276 | 63.976
-34.046 | 2088.034 | -34.161 | 64.944
-33.931 | 2136.563 | -34.046 | 65.541
-33.815 | 2182.577 | -33.931 | 65.044
-33.7 | 2224.276 | -33.815 | 65.732
-33.583 | 2264.446 | -33.7 | 66.479
-33.467 | 2313.089 | -33.583 | 67.708
-33.35 | 2361.772 | -33.467 | 66.722
-33.233 | 2410.718 | -33.35 | 68.1
-33.116 | 2461.171 | -33.233 | 68.984
-32.998 | 2512.731 | -33.116 | 69.829
-32.88 | 2554.42 | -32.998 | 69.932
-32.762 | 2599.901 | -32.88 | 71.114
-32.643 | 2653.068 | -32.762 | 70.514
-32.524 | 2706.169 | -32.643 | 70.485
-32.405 | 2751.07 | -32.524 | 71.241
-32.285 | 2796.311 | -32.405 | 72.773
-32.165 | 2852.436 | -32.285 | 73.606
-32.045 | 2911.62 | -32.165 | 74.184
-31.924 | 2961.666 | -32.045 | 73.922
-31.803 | 3014.242 | -31.924 | 75.14
-31.682 | 3063.606 | -31.803 | 75.887
-31.561 | 3110.25 | -31.682 | 74.765
-31.439 | 3162.206 | -31.561 | 74.321
-31.317 | 3222.129 | -31.439 | 75.637
-31.194 | 3276.633 | -31.317 | 76.49
-31.071 | 3329.677 | -31.194 | 76.553
-30.948 | 3376.949 | -31.071 | 77.035
-30.825 | 3416.911 | -30.948 | 76.558
-30.701 | 3465.073 | -30.825 | 76.501
-30.577 | 3509.365 | -30.701 | 76.236
-30.453 | 3555.707 | -30.577 | 76.946
-30.328 | 3601.998 | -30.453 | 78.091
-30.203 | 3655.527 | -30.328 | 80.104
-30.078 | 3702.966 | -30.203 | 81.694
-29.952 | 3754.687 | -30.078 | 82.487
-29.826 | 3813.867 | -29.952 | 82.724
-29.7 | 3873.474 | -29.826 | 82.757
-29.573 | 3921.573 | -29.7 | 83.536
-29.446 | 3967.699 | -29.573 | 83.85
-29.319 | 4018.715 | -29.446 | 84.533
-29.191 | 4068.063 | -29.319 | 85.665
-29.063 | 4113.223 | -29.191 | 87.693
-28.935 | 4166.008 | -29.063 | 88.578
-28.807 | 4219.955 | -28.935 | 90.411
-28.678 | 4270.341 | -28.807 | 90.524
-28.549 | 4314.151 | -28.678 | 91.276
-28.419 | 4361.306 | -28.549 | 90.607
-28.289 | 4405.377 | -28.419 | 90.855
-28.159 | 4441.562 | -28.289 | 90.027
-28.029 | 4479.718 | -28.159 | 90.934
-27.898 | 4520.723 | -28.029 | 93.339
-27.767 | 4566.069 | -27.898 | 93.301
-27.636 | 4608.373 | -27.767 | 92.8
-27.504 | 4648.1 | -27.636 | 92.276
-27.372 | 4679.958 | -27.504 | 93.239
-27.24 | 4718.6 | -27.372 | 93.228
-27.107 | 4751.785 | -27.24 | 95.385
-26.974 | 4789.384 | -27.107 | 97.634
-26.841 | 4822.343 | -26.974 | 98.564
-26.707 | 4853.695 | -26.841 | 100.044
-26.573 | 4882.853 | -26.707 | 101.592
-26.439 | 4915.949 | -26.573 | 103.261
-26.305 | 4947.117 | -26.439 | 103.11
-26.17 | 4984.604 | -26.305 | 103.482
-26.035 | 5020.668 | -26.17 | 103.955
-25.899 | 5059.9 | -26.035 | 104.815
-25.763 | 5088.251 | -25.899 | 107.685
-25.627 | 5112.382 | -25.763 | 110.459
-25.491 | 5144.545 | -25.627 | 113.624
-25.354 | 5170.427 | -25.491 | 115.77
-25.217 | 5190.297 | -25.354 | 117.698
-25.08 | 5214.299 | -25.217 | 118.622
-24.942 | 5244.387 | -25.08 | 119.235
-24.804 | 5273.078 | -24.942 | 119.895
-24.666 | 5299.359 | -24.804 | 120.073
-24.527 | 5327.555 | -24.666 | 121.078
-24.389 | 5349.277 | -24.527 | 122.576
-24.249 | 5367.844 | -24.389 | 124.239
-24.11 | 5391.603 | -24.249 | 126.363
-23.97 | 5426.18 | -24.11 | 128.103
-23.83 | 5453.003 | -23.97 | 128.943
-23.69 | 5474.479 | -23.83 | 130.295
-23.549 | 5492.028 | -23.69 | 132.031
-23.408 | 5507.394 | -23.549 | 133.976
-23.267 | 5516.642 | -23.408 | 136.104
-23.125 | 5536.336 | -23.267 | 138.656
-22.983 | 5557.283 | -23.125 | 141.725
-22.841 | 5583.994 | -22.983 | 145.137
-22.699 | 5612.99 | -22.841 | 148.456
-22.556 | 5642.194 | -22.699 | 150.988
-22.413 | 5672.083 | -22.556 | 153.816
-22.269 | 5702.748 | -22.413 | 155.365
-22.126 | 5738.185 | -22.269 | 157.499
-21.982 | 5761.523 | -22.126 | 159.857
-21.837 | 5780.215 | -21.982 | 163.052
-21.693 | 5800.217 | -21.837 | 166.628
-21.548 | 5825.964 | -21.693 | 170.958
-21.403 | 5852.836 | -21.548 | 174.515
-21.258 | 5864.872 | -21.403 | 177.422
-21.112 | 5884.834 | -21.258 | 180.895
-20.966 | 5911.613 | -21.112 | 184.904
-20.82 | 5939.412 | -20.966 | 187.806
-20.673 | 5962.985 | -20.82 | 191.129
-20.526 | 5994.492 | -20.673 | 194.159
-20.379 | 6026.007 | -20.526 | 196.44
-20.232 | 6056.734 | -20.379 | 199.67
-20.084 | 6083.116 | -20.232 | 204.523
-19.936 | 6109.428 | -20.084 | 208.532
-19.788 | 6132.804 | -19.936 | 214.106
-19.639 | 6153.18 | -19.788 | 220.036
-19.49 | 6172.921 | -19.639 | 226.7
-19.341 | 6200.366 | -19.49 | 232.004
-19.192 | 6227.39 | -19.341 | 238.67
-19.042 | 6254.288 | -19.192 | 243.962
-18.892 | 6273.819 | -19.042 | 249.785
-18.742 | 6295.552 | -18.892 | 256.69
-18.592 | 6318.986 | -18.742 | 264.358
-18.441 | 6343.138 | -18.592 | 271.812
-18.29 | 6363.543 | -18.441 | 280.971
-18.139 | 6381.525 | -18.29 | 288.81
-17.988 | 6405.025 | -18.139 | 296.809
-17.836 | 6423.724 | -17.988 | 305.032
-17.684 | 6445.933 | -17.836 | 314.723
-17.532 | 6471.389 | -17.684 | 324.259
-17.379 | 6493.701 | -17.532 | 334.119
-17.226 | 6506.159 | -17.379 | 343.783
-17.073 | 6521.033 | -17.226 | 353.856
-16.92 | 6539.337 | -17.073 | 365.156
-16.766 | 6559.184 | -16.92 | 376.856
-16.613 | 6582.961 | -16.766 | 388.547
-16.459 | 6618.685 | -16.613 | 401.107
-16.304 | 6649.714 | -16.459 | 414.636
-16.15 | 6670.752 | -16.304 | 425.701
-15.995 | 6696.747 | -16.15 | 438.441
-15.84 | 6726.799 | -15.995 | 452.44
-15.685 | 6748.756 | -15.84 | 467.565
-15.529 | 6769.852 | -15.685 | 484.336
-15.374 | 6792.867 | -15.529 | 501.501
-15.218 | 6819.256 | -15.374 | 520.611
-15.062 | 6852.449 | -15.218 | 541.99
-14.905 | 6876.908 | -15.062 | 563.429
-14.749 | 6890.756 | -14.905 | 585.826
-14.592 | 6907.024 | -14.749 | 607.53
-14.435 | 6927.148 | -14.592 | 631.187
-14.277 | 6961.073 | -14.435 | 655.685
-14.12 | 6985.646 | -14.277 | 679.139
-13.962 | 7015.857 | -14.12 | 705.498
-13.804 | 7036.324 | -13.962 | 733.964
-13.646 | 7049.507 | -13.804 | 763.763
-13.488 | 7068.695 | -13.646 | 793.886
-13.329 | 7094.796 | -13.488 | 824.618
-13.17 | 7107.73 | -13.329 | 857.674
-13.011 | 7122.248 | -13.17 | 891.858
-12.852 | 7134.848 | -13.011 | 925.702
-12.693 | 7143.923 | -12.852 | 962.195
-12.533 | 7154.614 | -12.693 | 1002.236
-12.373 | 7169.902 | -12.533 | 1041.355
-12.213 | 7182.347 | -12.373 | 1086.509
-12.053 | 7183.714 | -12.213 | 1134.28
-11.893 | 7193.631 | -12.053 | 1185.078
-11.732 | 7207.742 | -11.893 | 1232.182
-11.572 | 7207.972 | -11.732 | 1282.111
-11.411 | 7217.436 | -11.572 | 1331.03
-11.249 | 7238.84 | -11.411 | 1382.765
-11.088 | 7248.706 | -11.249 | 1438.041
-10.927 | 7251.527 | -11.088 | 1494.734
-10.765 | 7252.005 | -10.927 | 1556.519
-10.603 | 7257.722 | -10.765 | 1621.608
-10.441 | 7261.632 | -10.603 | 1689.592
-10.279 | 7266.095 | -10.441 | 1757.04
-10.117 | 7279.632 | -10.279 | 1825.024
-9.954 | 7293.024 | -10.117 | 1892.048
-9.791 | 7300.69 | -9.954 | 1965.744
-9.629 | 7316.776 | -9.791 | 2042.173
-9.466 | 7332.992 | -9.629 | 2120.816
-9.303 | 7346.481 | -9.466 | 2200.2
-9.139 | 7364.785 | -9.303 | 2286.122
-8.976 | 7379.644 | -9.139 | 2371.228
-8.812 | 7385.577 | -8.976 | 2465.076
-8.649 | 7401.123 | -8.812 | 2556.697
-8.485 | 7407.591 | -8.649 | 2653.06
-8.321 | 7409.683 | -8.485 | 2748.335
-8.156 | 7418.338 | -8.321 | 2847.391
-7.992 | 7433.187 | -8.156 | 2948.223
-7.828 | 7439.612 | -7.992 | 3049.473
-7.663 | 7458.141 | -7.828 | 3155.523
-7.499 | 7484.272 | -7.663 | 3263.541
-7.334 | 7501.411 | -7.499 | 3367.482
-7.169 | 7511.364 | -7.334 | 3478.19
-7.004 | 7524.607 | -7.169 | 3596.827
-6.839 | 7528.288 | -7.004 | 3715.982
-6.673 | 7527.355 | -6.839 | 3839.336
-6.508 | 7539.611 | -6.673 | 3965.329
-6.342 | 7556.7 | -6.508 | 4086.747
-6.177 | 7572.94 | -6.342 | 4208.617
-6.011 | 7580.165 | -6.177 | 4329.969
-5.845 | 7584.251 | -6.011 | 4450.202
-5.679 | 7585.226 | -5.845 | 4565.294
-5.513 | 7592.834 | -5.679 | 4686.766
-5.347 | 7599.526 | -5.513 | 4805.146
-5.181 | 7604.335 | -5.347 | 4924.397
-5.015 | 7609.492 | -5.181 | 5042.45
-4.849 | 7622.172 | -5.015 | 5170.168
-4.682 | 7630.932 | -4.849 | 5287.469
-4.516 | 7644.561 | -4.682 | 5400.201
-4.349 | 7656.309 | -4.516 | 5521.873
-4.182 | 7656.753 | -4.349 | 5652.91
-4.016 | 7653.026 | -4.182 | 5773.555
-3.849 | 7658.097 | -4.016 | 5896.352
-3.682 | 7660.398 | -3.849 | 6017.685
-3.515 | 7661.81 | -3.682 | 6137.378
-3.348 | 7673.533 | -3.515 | 6248.044
-3.181 | 7681.959 | -3.348 | 6360.166
-3.014 | 7686.203 | -3.181 | 6468.608
-2.847 | 7696.154 | -3.014 | 6573.611
-2.68 | 7692.488 | -2.847 | 6679.42
-2.512 | 7685.112 | -2.68 | 6769.558
-2.345 | 7678.766 | -2.512 | 6863.135
-2.178 | 7672.13 | -2.345 | 6952.775
-2.01 | 7666.316 | -2.178 | 7027.269
-1.843 | 7656.12 | -2.01 | 7099.667
-1.675 | 7650.987 | -1.843 | 7168.62
-1.508 | 7647.56 | -1.675 | 7241.806
-1.34 | 7653.37 | -1.508 | 7289.611
-1.173 | 7649.619 | -1.34 | 7337.976
-1.005 | 7631.171 | -1.173 | 7383.325
-0.838 | 7597.448 | -1.005 | 7430.881
-0.67 | 7582.283 | -0.838 | 7468.786
-0.503 | 7574.054 | -0.67 | 7516.265
-0.335 | 7573.53 | -0.503 | 7545.217
-0.168 | 7573.465 | -0.335 | 7568.392
0 | 7572.088 | -0.168 | 7569.155
0.168 | 7565.089 | 0 | 7572.088
0.335 | 7558.586 | 0.168 | 7556.432
0.503 | 7553.593 | 0.335 | 7551.434
0.67 | 7557.453 | 0.503 | 7530.291
0.838 | 7558.74 | 0.67 | 7514.458
1.005 | 7550.336 | 0.838 | 7502.486
1.173 | 7534.382 | 1.005 | 7484.056
1.34 | 7537.282 | 1.173 | 7451.707
1.508 | 7532.03 | 1.34 | 7410.834
1.675 | 7534.488 | 1.508 | 7352.124
1.843 | 7535.16 | 1.675 | 7285.527
2.01 | 7537.25 | 1.843 | 7208.695
2.178 | 7535.893 | 2.01 | 7143.582
2.345 | 7536.349 | 2.178 | 7067.275
2.512 | 7536.696 | 2.345 | 6975.21
2.68 | 7528.831 | 2.512 | 6876.536
2.847 | 7514.709 | 2.68 | 6781.473
3.014 | 7502.504 | 2.847 | 6674.792
3.181 | 7494.466 | 3.014 | 6579.13
3.348 | 7477.037 | 3.181 | 6467.568
3.515 | 7455.387 | 3.348 | 6364.876
3.682 | 7440 | 3.515 | 6257.223
3.849 | 7427.187 | 3.682 | 6149.025
4.016 | 7427.23 | 3.849 | 6022.915
4.182 | 7434.838 | 4.016 | 5908.657
4.349 | 7433.831 | 4.182 | 5784.351
4.516 | 7420.679 | 4.349 | 5656.897
4.682 | 7418.262 | 4.516 | 5539.274
4.849 | 7410.964 | 4.682 | 5412.615
5.015 | 7402.371 | 4.849 | 5283.892
5.181 | 7389.907 | 5.015 | 5154.042
5.347 | 7383.135 | 5.181 | 5030.942
5.513 | 7370.157 | 5.347 | 4908.78
5.679 | 7352.026 | 5.513 | 4788.905
5.845 | 7336.316 | 5.679 | 4669.213
6.011 | 7322.439 | 5.845 | 4553.651
6.177 | 7313.501 | 6.011 | 4439.295
6.342 | 7305.718 | 6.177 | 4317.846
6.508 | 7304.676 | 6.342 | 4200.776
6.673 | 7299.291 | 6.508 | 4077.306
6.839 | 7277.704 | 6.673 | 3958.222
7.004 | 7247.082 | 6.839 | 3836.721
7.169 | 7208.991 | 7.004 | 3721.91
7.334 | 7173.205 | 7.169 | 3606.48
7.499 | 7156.141 | 7.334 | 3490.71
7.663 | 7151.868 | 7.499 | 3375.091
7.828 | 7137.993 | 7.663 | 3262.207
7.992 | 7116.652 | 7.828 | 3149.987
8.156 | 7091.832 | 7.992 | 3039.648
8.321 | 7064.876 | 8.156 | 2937.279
8.485 | 7054.975 | 8.321 | 2841.232
8.649 | 7047.31 | 8.485 | 2740.962
8.812 | 7035.491 | 8.649 | 2641.938
8.976 | 7025.281 | 8.812 | 2553.46
9.139 | 7014.122 | 8.976 | 2460.663
9.303 | 6995.41 | 9.139 | 2371.893
9.466 | 6989.564 | 9.303 | 2291.311
9.629 | 6989.135 | 9.466 | 2212.829
9.791 | 6982.857 | 9.629 | 2137.529
9.954 | 6969.658 | 9.791 | 2059.972
10.117 | 6957.238 | 9.954 | 1986.446
10.279 | 6941.133 | 10.117 | 1912.229
10.441 | 6927.459 | 10.279 | 1840.138
10.603 | 6914.54 | 10.441 | 1770.614
10.765 | 6901.941 | 10.603 | 1708.301
10.927 | 6889.304 | 10.765 | 1645.984
11.088 | 6878.477 | 10.927 | 1582.148
11.249 | 6874.337 | 11.088 | 1518.991
11.411 | 6871.98 | 11.249 | 1459.526
11.572 | 6862.284 | 11.411 | 1403.686
11.732 | 6848.56 | 11.572 | 1350.226
11.893 | 6837.432 | 11.732 | 1301.401
12.053 | 6816.316 | 11.893 | 1249.075
12.213 | 6793.3 | 12.053 | 1201.337
12.373 | 6776.954 | 12.213 | 1157.341
12.533 | 6763.833 | 12.373 | 1117.348
12.693 | 6756.992 | 12.533 | 1073.87
12.852 | 6746.148 | 12.693 | 1035.683
13.011 | 6729.751 | 12.852 | 994.771
13.17 | 6713.718 | 13.011 | 957.812
13.329 | 6696.07 | 13.17 | 919.912
13.488 | 6676.404 | 13.329 | 887.13
13.646 | 6657.598 | 13.488 | 854.154
13.804 | 6641.896 | 13.646 | 824.465
13.962 | 6625.07 | 13.804 | 795.494
14.12 | 6600.861 | 13.962 | 769.218
14.277 | 6578.689 | 14.12 | 740.537
14.435 | 6561.281 | 14.277 | 712.348
14.592 | 6537.947 | 14.435 | 684.157
14.749 | 6511.604 | 14.592 | 658.764
14.905 | 6488.797 | 14.749 | 634.439
15.062 | 6472.538 | 14.905 | 611.145
15.218 | 6450.507 | 15.062 | 589.18
15.374 | 6429.046 | 15.218 | 569.684
15.529 | 6409.124 | 15.374 | 551.936
15.685 | 6386.975 | 15.529 | 532.517
15.84 | 6367.484 | 15.685 | 513.82
15.995 | 6357.173 | 15.84 | 494.475
16.15 | 6345.952 | 15.995 | 475.916
16.304 | 6331.62 | 16.15 | 457.044
16.459 | 6315.987 | 16.304 | 440.964
16.613 | 6300.883 | 16.459 | 426.03
16.766 | 6278.119 | 16.613 | 412.721
16.92 | 6259.908 | 16.766 | 398.967
17.073 | 6240.745 | 16.92 | 388.333
17.226 | 6218.634 | 17.073 | 376.554
17.379 | 6194.805 | 17.226 | 366.427
17.532 | 6169.722 | 17.379 | 355.952
17.684 | 6136.19 | 17.532 | 345.559
17.836 | 6100.82 | 17.684 | 334.334
17.988 | 6073.59 | 17.836 | 326.243
18.139 | 6058.838 | 17.988 | 316.123
18.29 | 6048.127 | 18.139 | 304.704
18.441 | 6031.127 | 18.29 | 293.384
18.592 | 6013.377 | 18.441 | 283.462
18.742 | 5994.116 | 18.592 | 273.978
18.892 | 5961.263 | 18.742 | 265.4
19.042 | 5931.596 | 18.892 | 257.867
19.192 | 5902.346 | 19.042 | 250.208
19.341 | 5876.314 | 19.192 | 243.091
19.49 | 5842.382 | 19.341 | 236.721
19.639 | 5814.719 | 19.49 | 231.51
19.788 | 5795.951 | 19.639 | 225.416
19.936 | 5783.862 | 19.788 | 219.765
20.084 | 5771.897 | 19.936 | 214.446
20.232 | 5757.184 | 20.084 | 210.031
20.379 | 5741.616 | 20.232 | 205.274
20.526 | 5721.794 | 20.379 | 200.446
20.673 | 5699.954 | 20.526 | 194.241
20.82 | 5677.644 | 20.673 | 188.506
20.966 | 5652.823 | 20.82 | 184.238
21.112 | 5629.061 | 20.966 | 180.964
21.258 | 5612.387 | 21.112 | 177.486
21.403 | 5594.771 | 21.258 | 174.454
21.548 | 5567.197 | 21.403 | 171.242
21.693 | 5540.249 | 21.548 | 166.75
21.837 | 5516.118 | 21.693 | 161.48
21.982 | 5494.475 | 21.837 | 157.145
22.126 | 5471.173 | 21.982 | 153.351
22.269 | 5450.138 | 22.126 | 151.121
22.413 | 5433.509 | 22.269 | 148.902
22.556 | 5417.383 | 22.413 | 145.646
22.699 | 5402.243 | 22.556 | 141.94
22.841 | 5388.938 | 22.699 | 138.572
22.983 | 5369.837 | 22.841 | 136.193
23.125 | 5346.409 | 22.983 | 134.572
23.267 | 5320.528 | 23.125 | 132.119
23.408 | 5288.589 | 23.267 | 129.019
23.549 | 5253.929 | 23.408 | 127.045
23.69 | 5224.975 | 23.549 | 125.743
23.83 | 5195.339 | 23.69 | 124.433
23.97 | 5165.974 | 23.83 | 123.484
24.11 | 5136.635 | 23.97 | 121.691
24.249 | 5113.379 | 24.11 | 118.698
24.389 | 5094.347 | 24.249 | 115.587
24.527 | 5070.88 | 24.389 | 113.801
24.666 | 5039.573 | 24.527 | 111.428
24.804 | 4999.315 | 24.666 | 108.84
24.942 | 4962.46 | 24.804 | 106.083
25.08 | 4925.85 | 24.942 | 103.46
25.217 | 4890.503 | 25.08 | 101.63
25.354 | 4860.383 | 25.217 | 100.194
25.491 | 4831.908 | 25.354 | 99.693
25.627 | 4799.986 | 25.491 | 98.625
25.763 | 4770.066 | 25.627 | 96.96
25.899 | 4742.764 | 25.763 | 95.721
26.035 | 4708.584 | 25.899 | 94.655
26.17 | 4677.294 | 26.035 | 93.529
26.305 | 4649.943 | 26.17 | 93.516
26.439 | 4619.125 | 26.305 | 92.901
26.573 | 4586.644 | 26.439 | 91.496
26.707 | 4551.136 | 26.573 | 89.265
26.841 | 4521.841 | 26.707 | 88.365
26.974 | 4489.252 | 26.841 | 86.002
27.107 | 4451.651 | 26.974 | 85.376
27.24 | 4415.145 | 27.107 | 84.212
27.372 | 4377.781 | 27.24 | 82.719
27.504 | 4337.312 | 27.372 | 80.946
27.636 | 4298.602 | 27.504 | 80.401
27.767 | 4254.036 | 27.636 | 78.174
27.898 | 4208.893 | 27.767 | 76.636
28.029 | 4165.494 | 27.898 | 75.333
28.159 | 4117.402 | 28.029 | 74.376
28.289 | 4064.428 | 28.159 | 73.988
28.419 | 4020.211 | 28.289 | 74.094
28.549 | 3978.852 | 28.419 | 71.821
28.678 | 3933.747 | 28.549 | 70.586
28.807 | 3886.841 | 28.678 | 69.231
28.935 | 3841.034 | 28.807 | 67.277
29.063 | 3790.251 | 28.935 | 66.236
29.191 | 3738.904 | 29.063 | 67.187
29.319 | 3686.165 | 29.191 | 68.033
29.446 | 3630.963 | 29.319 | 67.095
29.573 | 3576.33 | 29.446 | 66.065
29.7 | 3525.491 | 29.573 | 66.542
29.826 | 3476.499 | 29.7 | 66.047
29.952 | 3428.276 | 29.826 | 65
30.078 | 3385.363 | 29.952 | 65.363
30.203 | 3340.151 | 30.078 | 64.566
30.328 | 3288.839 | 30.203 | 63.851
30.453 | 3237.322 | 30.328 | 62.544
30.577 | 3188.634 | 30.453 | 62.96
30.701 | 3136.001 | 30.577 | 60.754
30.825 | 3081.069 | 30.701 | 59.893
30.948 | 3024.172 | 30.825 | 58.936
31.071 | 2969.001 | 30.948 | 58.418
31.194 | 2916.449 | 31.071 | 56.938
31.317 | 2864.041 | 31.194 | 57.31
31.439 | 2811.022 | 31.317 | 57.744
31.561 | 2761.462 | 31.439 | 57.697
31.682 | 2715.404 | 31.561 | 57.802
31.803 | 2669.116 | 31.682 | 58.303
31.924 | 2622.414 | 31.803 | 57.521
32.045 | 2570.996 | 31.924 | 56.301
32.165 | 2522.719 | 32.045 | 56.214
32.285 | 2474.382 | 32.165 | 57.026
32.405 | 2425.454 | 32.285 | 55.695
32.524 | 2374.703 | 32.405 | 54.884
32.643 | 2328.949 | 32.524 | 54.883
32.762 | 2281.955 | 32.643 | 52.139
32.88 | 2232.437 | 32.762 | 51.145
32.998 | 2178.29 | 32.88 | 52.08
33.116 | 2128.236 | 32.998 | 52.226
33.233 | 2078.854 | 33.116 | 50.834
33.35 | 2032.799 | 33.233 | 51.939
33.467 | 1988.59 | 33.35 | 50.986
33.583 | 1946.869 | 33.467 | 50.058
33.7 | 1907.83 | 33.583 | 48.926
33.815 | 1871.015 | 33.7 | 48.732
33.931 | 1831.18 | 33.815 | 47.584
34.046 | 1785.641 | 33.931 | 46.789
34.161 | 1745.892 | 34.046 | 46.848
34.276 | 1713.404 | 34.161 | 47.936
34.39 | 1678.489 | 34.276 | 48.832
34.504 | 1639.806 | 34.39 | 48.597
34.618 | 1602.509 | 34.504 | 48.494
34.731 | 1561.734 | 34.618 | 48.22
34.844 | 1521.696 | 34.731 | 46.655
34.957 | 1486.574 | 34.844 | 45.724
35.069 | 1451.524 | 34.957 | 44.409
35.181 | 1419.027 | 35.069 | 44.798
35.293 | 1389.152 | 35.181 | 44.639
35.405 | 1358.943 | 35.293 | 44.927
35.516 | 1325.641 | 35.405 | 45.6
35.516 | 1325.641 | 35.405 | 45.6
35.627 | 1293.341 | 35.516 | 46.628
35.737 | 1261.039 | 35.627 | 47.137
35.848 | 1229.759 | 35.737 | 45.75
35.957 | 1197.99 | 35.848 | 44.739
36.067 | 1171.285 | 35.957 | 43.152
36.176 | 1144.449 | 36.067 | 43.118
36.286 | 1117.445 | 36.176 | 41.903
36.394 | 1089.478 | 36.286 | 40.749
36.503 | 1060.574 | 36.394 | 34.209
36.611 | 1033.741 | 36.503 | 24.097
36.719 | 1019.307 | 36.611 | 17.364

## Lustre V50 (hidden)
Selador | Lamp |  | Wattage
Lustr | Lumileds Rebel |  | 104 |  | Note: Owing to the variability of LEDs, output data and color matches should be viewed as approximate
Note: All data taken with room temperature fixture
| Beam Angle | Field Angle
Horizontal | 16.2 | 31.3
| Accessory Lens | Candela | Field Lumens | Beam Lumens | Lens Efficiency | Efficacy
| V50 | 6520 | 1730 | 960 | 94.59% | 16.6346
| For Field diameter at any distance, multiply distance by |  |  |  | 0.56029
| For Beam diameter at any distance, multiply distance by |  |  |  | 0.28464
| Throw Distance (ft) | 10 | 15 | 20 | 25
| Throw Distance (m) | 3.048 | 4.572 | 6.096 | 7.62
| Field Diameter (ft) | 5.6029 | 8.4044 | 11.2058 | 14.0073
| Field Diameter (m) | 1.7078 | 2.5617 | 3.4155 | 4.2694
| Illuminance (fc) | 65.2 | 28.9778 | 16.3 | 10.432
| Illuminance (lux) | 701.8063 | 311.9139 | 175.4516 | 112.289
Test Distance | Iso-Illuminance Diagram grid lines
51.2 | 10 | 20 | 30 | 40
| 0.19531 | 0.39062 | 0.58594 | 0.78125
| Beam Angle | Field Angle
Vertical | 59.5 | 76.6
| For Field diameter at any distance, multiply distance by |  |  |  | 1.5795
| For Beam diameter at any distance, multiply distance by |  |  |  | 1.1431
| Throw Distance (ft) | 10 | 15 | 20 | 25
| Throw Distance (m) | 3.048 | 4.572 | 6.096 | 7.62
| Field Diameter (ft) | 15.795 | 23.6926 | 31.5901 | 39.4876
| Field Diameter (m) | 4.8143 | 7.2215 | 9.6287 | 12.0358
| Illuminance (fc) | 65.2 | 28.9778 | 16.3 | 10.432
| Illuminance (lux) | 701.8063 | 311.9139 | 175.4516 | 112.289
| X |  | Y
-41.439 | 0 | -41.55 | 347.589
-41.327 | 0 | -41.439 | 351.981
-41.215 | 0 | -41.327 | 357.855
-41.103 | 5.935 | -41.215 | 364.192
-40.99 | 15.932 | -41.103 | 372.433
-40.877 | 26.696 | -40.99 | 379.863
-40.763 | 36.33 | -40.877 | 388.419
-40.649 | 42.604 | -40.763 | 398.673
-40.535 | 42.202 | -40.649 | 410.012
-40.42 | 42.443 | -40.535 | 419.39
-40.305 | 42.529 | -40.42 | 428.814
-40.189 | 43.608 | -40.305 | 439.556
-40.073 | 44.194 | -40.189 | 449.787
-39.957 | 45.102 | -40.073 | 459.124
-39.84 | 46.594 | -39.957 | 467.342
-39.723 | 47.036 | -39.84 | 477.157
-39.605 | 46.884 | -39.723 | 491.527
-39.487 | 46.763 | -39.605 | 504.623
-39.369 | 45.536 | -39.487 | 518.774
-39.25 | 45.884 | -39.369 | 535.94
-39.131 | 47.061 | -39.25 | 554.858
-39.012 | 47.482 | -39.131 | 568.392
-38.892 | 47.611 | -39.012 | 583.009
-38.771 | 47.484 | -38.892 | 596.211
-38.651 | 48.175 | -38.771 | 609.948
-38.529 | 49.138 | -38.651 | 625.367
-38.408 | 50.23 | -38.529 | 641.46
-38.286 | 50.616 | -38.408 | 659.778
-38.163 | 50.969 | -38.286 | 676.176
-38.04 | 51.318 | -38.163 | 695.934
-37.917 | 51.06 | -38.04 | 714.517
-37.794 | 50.994 | -37.917 | 740.971
-37.67 | 51.009 | -37.794 | 764.641
-37.545 | 51.913 | -37.67 | 785.973
-37.42 | 51.787 | -37.545 | 805.567
-37.295 | 52.863 | -37.42 | 829.482
-37.169 | 54.166 | -37.295 | 850.288
-37.043 | 54.609 | -37.169 | 871.932
-36.916 | 53.706 | -37.043 | 897.096
-36.789 | 54.041 | -36.916 | 922.414
-36.662 | 55.178 | -36.789 | 949.687
-36.534 | 56.199 | -36.662 | 978.755
-36.406 | 55.947 | -36.534 | 1010.677
-36.277 | 55.901 | -36.406 | 1042.78
-36.148 | 55.42 | -36.277 | 1076.369
-36.018 | 55.452 | -36.148 | 1109.71
-35.888 | 55.28 | -36.018 | 1142.45
-35.758 | 56.542 | -35.888 | 1177.476
-35.627 | 57.365 | -35.758 | 1210.328
-35.496 | 57.93 | -35.627 | 1244.514
-35.364 | 57.845 | -35.496 | 1275.432
-35.232 | 57.883 | -35.364 | 1309.669
-35.099 | 57.87 | -35.232 | 1343.575
-34.966 | 57.954 | -35.099 | 1378.381
-34.833 | 58.11 | -34.966 | 1414.414
-34.699 | 59.375 | -34.833 | 1455.517
-34.565 | 59.905 | -34.699 | 1497.723
-34.43 | 60.286 | -34.565 | 1537.982
-34.295 | 60.281 | -34.43 | 1582.45
-34.159 | 60.512 | -34.295 | 1626.991
-34.023 | 60.622 | -34.159 | 1674.044
-33.887 | 61.905 | -34.023 | 1720.88
-33.75 | 62.777 | -33.887 | 1771.26
-33.613 | 62.942 | -33.75 | 1816.178
-33.475 | 62.827 | -33.613 | 1864.482
-33.337 | 62.896 | -33.475 | 1908.411
-33.198 | 62.964 | -33.337 | 1953.694
-33.059 | 63.259 | -33.198 | 2001.55
-32.919 | 64.822 | -33.059 | 2057.827
-32.779 | 66.324 | -32.919 | 2109.458
-32.639 | 67.812 | -32.779 | 2158.453
-32.498 | 68.12 | -32.639 | 2209.008
-32.357 | 68.87 | -32.498 | 2258.84
-32.215 | 69.657 | -32.357 | 2309.271
-32.073 | 70.326 | -32.215 | 2361.601
-31.93 | 71.361 | -32.073 | 2415.471
-31.787 | 72.364 | -31.93 | 2471.21
-31.643 | 73.073 | -31.787 | 2527.741
-31.499 | 72.346 | -31.643 | 2586.096
-31.355 | 71.926 | -31.499 | 2633.636
-31.21 | 72.239 | -31.355 | 2679.786
-31.065 | 72.742 | -31.21 | 2729.459
-30.919 | 73.835 | -31.065 | 2783.12
-30.773 | 74.641 | -30.919 | 2835.735
-30.626 | 75.082 | -30.773 | 2892.484
-30.479 | 75.56 | -30.626 | 2949.643
-30.331 | 78.29 | -30.479 | 3003.26
-30.183 | 79.58 | -30.331 | 3054.571
-30.035 | 80.195 | -30.183 | 3105.898
-29.886 | 80.969 | -30.035 | 3155.809
-29.737 | 82.988 | -29.886 | 3211.641
-29.587 | 82.761 | -29.737 | 3268.76
-29.437 | 83.553 | -29.587 | 3322.245
-29.286 | 84.235 | -29.437 | 3375.886
-29.135 | 85.597 | -29.286 | 3427.635
-28.983 | 86.144 | -29.135 | 3477.338
-28.831 | 87.485 | -28.983 | 3518.778
-28.679 | 88.992 | -28.831 | 3559.479
-28.526 | 90.823 | -28.679 | 3603.826
-28.373 | 91.573 | -28.526 | 3650.427
-28.219 | 92.493 | -28.373 | 3694.026
-28.065 | 93.717 | -28.219 | 3735.978
-27.91 | 95.514 | -28.065 | 3781.603
-27.755 | 97.742 | -27.91 | 3825.599
-27.599 | 99.951 | -27.755 | 3865.874
-27.443 | 101.371 | -27.599 | 3906.607
-27.287 | 102.397 | -27.443 | 3947.621
-27.13 | 104.558 | -27.287 | 3985.658
-26.973 | 106.643 | -27.13 | 4021.692
-26.815 | 107.293 | -26.973 | 4061.177
-26.657 | 109.406 | -26.815 | 4100.555
-26.498 | 111.239 | -26.657 | 4139.679
-26.339 | 113.075 | -26.498 | 4174.991
-26.179 | 115.027 | -26.339 | 4207.081
-26.019 | 117.647 | -26.179 | 4237.367
-25.859 | 119.638 | -26.019 | 4264.779
-25.698 | 121.87 | -25.859 | 4291.198
-25.537 | 123.06 | -25.698 | 4318.124
-25.375 | 125.225 | -25.537 | 4344.841
-25.213 | 129.132 | -25.375 | 4372.753
-25.05 | 131.996 | -25.213 | 4398.258
-24.887 | 134.424 | -25.05 | 4423.463
-24.724 | 136.224 | -24.887 | 4452.998
-24.56 | 139.242 | -24.724 | 4479.878
-24.396 | 141.561 | -24.56 | 4502.045
-24.231 | 144.536 | -24.396 | 4523.327
-24.066 | 149.166 | -24.231 | 4540.194
-23.9 | 154.762 | -24.066 | 4556.634
-23.734 | 158.513 | -23.9 | 4575.8
-23.568 | 161.451 | -23.734 | 4592.533
-23.401 | 165.688 | -23.568 | 4609.007
-23.234 | 170.189 | -23.401 | 4632.093
-23.066 | 175.106 | -23.234 | 4649.493
-22.898 | 180.228 | -23.066 | 4666.984
-22.729 | 185.861 | -22.898 | 4685.684
-22.56 | 190.755 | -22.729 | 4708.423
-22.391 | 195.24 | -22.56 | 4737.138
-22.221 | 200.406 | -22.391 | 4764.286
-22.051 | 206.143 | -22.221 | 4786.011
-21.88 | 211.353 | -22.051 | 4805.881
-21.709 | 217.165 | -21.88 | 4828.729
-21.538 | 224.507 | -21.709 | 4848.628
-21.366 | 231.665 | -21.538 | 4871.738
-21.194 | 238.71 | -21.366 | 4888.895
-21.021 | 246.286 | -21.194 | 4906.53
-20.848 | 254.735 | -21.021 | 4930.834
-20.675 | 261.93 | -20.848 | 4946.399
-20.501 | 268.851 | -20.675 | 4965.408
-20.327 | 277.325 | -20.501 | 4983.936
-20.152 | 286.946 | -20.327 | 5001.667
-19.977 | 297.704 | -20.152 | 5016.92
-19.802 | 309.444 | -19.977 | 5039.257
-19.626 | 322.412 | -19.802 | 5060.69
-19.45 | 336.005 | -19.626 | 5081.245
-19.273 | 350.473 | -19.45 | 5105.774
-19.096 | 364.979 | -19.273 | 5132.932
-18.919 | 379.51 | -19.096 | 5158.158
-18.741 | 394.666 | -18.919 | 5184.76
-18.563 | 411.956 | -18.741 | 5208.63
-18.385 | 428.72 | -18.563 | 5231.058
-18.206 | 445.606 | -18.385 | 5245.914
-18.027 | 463.6 | -18.206 | 5264.933
-17.847 | 483.329 | -18.027 | 5288.375
-17.667 | 503.631 | -17.847 | 5312.074
-17.487 | 522.845 | -17.667 | 5340.288
-17.306 | 545.798 | -17.487 | 5369.48
-17.125 | 571.798 | -17.306 | 5397.452
-16.944 | 597.518 | -17.125 | 5429.006
-16.762 | 625.381 | -16.944 | 5451.59
-16.58 | 654.699 | -16.762 | 5474.958
-16.398 | 685.157 | -16.58 | 5502.448
-16.215 | 715.124 | -16.398 | 5526.223
-16.032 | 746.452 | -16.215 | 5548.122
-15.849 | 777.579 | -16.032 | 5572.403
-15.665 | 813.127 | -15.849 | 5590.552
-15.481 | 849.221 | -15.665 | 5611.067
-15.296 | 888.51 | -15.481 | 5634.097
-15.112 | 929.656 | -15.296 | 5660.433
-14.927 | 971.457 | -15.112 | 5685.469
-14.741 | 1014.253 | -14.927 | 5715.177
-14.556 | 1058.602 | -14.741 | 5739.274
-14.37 | 1104.998 | -14.556 | 5760.163
-14.183 | 1151.675 | -14.37 | 5779.66
-13.997 | 1200.752 | -14.183 | 5802.616
-13.81 | 1252.554 | -13.997 | 5817.301
-13.623 | 1304.635 | -13.81 | 5836.146
-13.435 | 1362.239 | -13.623 | 5851.808
-13.247 | 1423.277 | -13.435 | 5868.955
-13.059 | 1485.828 | -13.247 | 5887.187
-12.871 | 1549.538 | -13.059 | 5910.54
-12.682 | 1615.475 | -12.871 | 5933.385
-12.493 | 1684.741 | -12.682 | 5950.767
-12.304 | 1752.769 | -12.493 | 5971.575
-12.115 | 1821.469 | -12.304 | 5993.429
-11.925 | 1895.204 | -12.115 | 6010.761
-11.735 | 1974.192 | -11.925 | 6025.512
-11.544 | 2053.094 | -11.735 | 6039.807
-11.354 | 2134.284 | -11.544 | 6053.107
-11.163 | 2217.868 | -11.354 | 6071.765
-10.972 | 2304.011 | -11.163 | 6091.23
-10.781 | 2392.692 | -10.972 | 6109.88
-10.589 | 2483.833 | -10.781 | 6122.579
-10.397 | 2575.481 | -10.589 | 6141.219
-10.205 | 2670.334 | -10.397 | 6155.475
-10.013 | 2761.968 | -10.205 | 6170.211
-9.821 | 2856.321 | -10.013 | 6182.823
-9.628 | 2955.028 | -9.821 | 6195.265
-9.435 | 3059.309 | -9.628 | 6205.52
-9.242 | 3162.103 | -9.435 | 6214.639
-9.049 | 3271.379 | -9.242 | 6222.295
-8.855 | 3382.464 | -9.049 | 6238.847
-8.661 | 3491.399 | -8.855 | 6249.312
-8.467 | 3602.369 | -8.661 | 6261.341
-8.273 | 3714.031 | -8.467 | 6275.958
-8.079 | 3823.502 | -8.273 | 6285.833
-7.884 | 3930.911 | -8.079 | 6294.424
-7.69 | 4044.81 | -7.884 | 6305.636
-7.495 | 4153.702 | -7.69 | 6312.077
-7.3 | 4262.008 | -7.495 | 6315.862
-7.104 | 4364.712 | -7.3 | 6309.392
-6.909 | 4472.239 | -7.104 | 6306.609
-6.713 | 4582.281 | -6.909 | 6313.404
-6.518 | 4691.757 | -6.713 | 6313.806
-6.322 | 4801.474 | -6.518 | 6311.183
-6.126 | 4906.565 | -6.322 | 6310.978
-5.93 | 5008.27 | -6.126 | 6312.009
-5.733 | 5113.283 | -5.93 | 6307.775
-5.537 | 5214.096 | -5.733 | 6309.817
-5.34 | 5317.512 | -5.537 | 6305.31
-5.144 | 5425.344 | -5.34 | 6315.917
-4.947 | 5524.004 | -5.144 | 6332.362
-4.75 | 5610.447 | -4.947 | 6349.713
-4.553 | 5701.86 | -4.75 | 6364.13
-4.356 | 5787.695 | -4.553 | 6371.878
-4.158 | 5865.038 | -4.356 | 6375.578
-3.961 | 5945.96 | -4.158 | 6382.256
-3.763 | 6019.982 | -3.961 | 6386.63
-3.566 | 6101.412 | -3.763 | 6390.814
-3.368 | 6171.662 | -3.566 | 6395.784
-3.171 | 6234.228 | -3.368 | 6399.541
-2.973 | 6283.508 | -3.171 | 6409.403
-2.775 | 6327.307 | -2.973 | 6418.535
-2.577 | 6364.198 | -2.775 | 6423.692
-2.379 | 6405.08 | -2.577 | 6423.896
-2.181 | 6432.165 | -2.379 | 6421.055
-1.983 | 6455.837 | -2.181 | 6408.778
-1.785 | 6476.911 | -1.983 | 6410.157
-1.586 | 6501.255 | -1.785 | 6407.755
-1.388 | 6513.502 | -1.586 | 6402.422
-1.19 | 6504.882 | -1.388 | 6407.098
-0.992 | 6484.725 | -1.19 | 6412.337
-0.793 | 6480.518 | -0.992 | 6418.26
-0.595 | 6478.547 | -0.793 | 6426.145
-0.397 | 6470.911 | -0.595 | 6430.537
-0.198 | 6459.156 | -0.397 | 6432.525
0 | 6436.321 | -0.198 | 6431.614
0.198 | 6396.266 | 0 | 6436.321
0.397 | 6352.689 | 0.198 | 6424.856
0.595 | 6312.398 | 0.397 | 6416.281
0.793 | 6269.718 | 0.595 | 6403.233
0.992 | 6224.63 | 0.793 | 6400.921
1.19 | 6173.001 | 0.992 | 6407.037
1.388 | 6122.646 | 1.19 | 6419.314
1.586 | 6072.93 | 1.388 | 6434.556
1.785 | 6011.979 | 1.586 | 6449.189
1.983 | 5941.877 | 1.785 | 6446.181
2.181 | 5868.086 | 1.983 | 6442.553
2.379 | 5790.432 | 2.181 | 6439.301
2.577 | 5707.137 | 2.379 | 6436.707
2.775 | 5618.209 | 2.577 | 6433.181
2.973 | 5526.37 | 2.775 | 6419.701
3.171 | 5433.264 | 2.973 | 6408.081
3.368 | 5336.462 | 3.171 | 6399.887
3.566 | 5240.595 | 3.368 | 6398.838
3.763 | 5141.61 | 3.566 | 6391.19
3.961 | 5031.738 | 3.763 | 6384.026
4.158 | 4921.776 | 3.961 | 6376.17
4.356 | 4812.7 | 4.158 | 6370.665
4.553 | 4700 | 4.356 | 6368.938
4.75 | 4588.443 | 4.553 | 6366.005
4.947 | 4485.128 | 4.75 | 6360.288
5.144 | 4385.223 | 4.947 | 6351.602
5.34 | 4274.285 | 5.144 | 6344.968
5.537 | 4163.947 | 5.34 | 6341.588
5.733 | 4050.297 | 5.537 | 6342.26
5.93 | 3939.594 | 5.733 | 6340.449
6.126 | 3823.936 | 5.93 | 6341.019
6.322 | 3714.089 | 6.126 | 6341.053
6.518 | 3606.308 | 6.322 | 6334.143
6.713 | 3499.286 | 6.518 | 6325.854
6.909 | 3392.862 | 6.713 | 6323.736
7.104 | 3285.502 | 6.909 | 6327.919
7.3 | 3183.786 | 7.104 | 6327.906
7.495 | 3083.932 | 7.3 | 6323.682
7.69 | 2986.671 | 7.495 | 6315.793
7.884 | 2891.726 | 7.69 | 6302.717
8.079 | 2795.027 | 7.884 | 6295.31
8.273 | 2700.618 | 8.079 | 6280.581
8.467 | 2603.517 | 8.273 | 6265.218
8.661 | 2506.828 | 8.467 | 6254.063
8.855 | 2411.45 | 8.661 | 6243.459
9.049 | 2325.345 | 8.855 | 6232.223
9.242 | 2239.773 | 9.049 | 6224.605
9.435 | 2154.281 | 9.242 | 6208.169
9.628 | 2071.259 | 9.435 | 6186.565
9.821 | 1993.786 | 9.628 | 6166.982
10.013 | 1917.368 | 9.821 | 6153.922
10.205 | 1845.582 | 10.013 | 6148.062
10.397 | 1776.33 | 10.205 | 6138.868
10.589 | 1707.184 | 10.397 | 6132.899
10.781 | 1639.246 | 10.589 | 6118.727
10.972 | 1574.502 | 10.781 | 6097.834
11.163 | 1511.828 | 10.972 | 6079.195
11.354 | 1452.811 | 11.163 | 6063.245
11.544 | 1394.956 | 11.354 | 6043.725
11.735 | 1337.432 | 11.544 | 6022.195
11.925 | 1280.294 | 11.735 | 6008.717
12.115 | 1225.625 | 11.925 | 5996.639
12.304 | 1173.405 | 12.115 | 5983.307
12.493 | 1123.3 | 12.304 | 5971.36
12.682 | 1075.421 | 12.493 | 5955.046
12.871 | 1028.806 | 12.682 | 5939.496
13.059 | 986.584 | 12.871 | 5921.393
13.247 | 946.89 | 13.059 | 5894.553
13.435 | 907.692 | 13.247 | 5872.562
13.623 | 869.283 | 13.435 | 5853.157
13.81 | 831.696 | 13.623 | 5840.626
13.997 | 797.727 | 13.81 | 5823.045
14.183 | 764.245 | 13.997 | 5804.315
14.37 | 730.35 | 14.183 | 5784.807
14.556 | 698.968 | 14.37 | 5762.694
14.741 | 669.628 | 14.556 | 5747.243
14.927 | 642.863 | 14.741 | 5722.771
15.112 | 617.944 | 14.927 | 5698.587
15.296 | 593.508 | 15.112 | 5668.149
15.481 | 569.96 | 15.296 | 5638.921
15.665 | 546.63 | 15.481 | 5598.808
15.849 | 523.592 | 15.665 | 5564.215
16.032 | 501.65 | 15.849 | 5541.083
16.215 | 483.816 | 16.032 | 5522.435
16.398 | 466.439 | 16.215 | 5497.332
16.58 | 449.569 | 16.398 | 5484.786
16.762 | 433.683 | 16.58 | 5472.294
16.944 | 418.129 | 16.762 | 5455.201
17.125 | 403.446 | 16.944 | 5439.465
17.306 | 390.707 | 17.125 | 5427.359
17.487 | 378.287 | 17.306 | 5409
17.667 | 367.276 | 17.487 | 5384.035
17.847 | 356.064 | 17.667 | 5365.758
18.027 | 344.837 | 17.847 | 5343.836
18.206 | 334.722 | 18.027 | 5326.968
18.385 | 325.918 | 18.206 | 5306.701
18.563 | 318.926 | 18.385 | 5287.089
18.741 | 310.866 | 18.563 | 5262.205
18.919 | 301.046 | 18.741 | 5240.112
19.096 | 291.232 | 18.919 | 5216.517
19.273 | 281.423 | 19.096 | 5187.661
19.45 | 271.97 | 19.273 | 5153.936
19.626 | 264.052 | 19.45 | 5131.077
19.802 | 257.633 | 19.626 | 5108.255
19.977 | 250.917 | 19.802 | 5078.078
20.152 | 243.574 | 19.977 | 5051.557
20.327 | 236.51 | 20.152 | 5030.934
20.501 | 229.206 | 20.327 | 5013.675
20.675 | 222.232 | 20.501 | 4989.903
20.848 | 215.87 | 20.675 | 4966.343
21.021 | 209.963 | 20.848 | 4950.564
21.194 | 203.304 | 21.021 | 4936.764
21.366 | 197.632 | 21.194 | 4926.835
21.538 | 191.371 | 21.366 | 4912.932
21.709 | 185.402 | 21.538 | 4893.756
21.88 | 180.233 | 21.709 | 4871.01
22.051 | 176.294 | 21.88 | 4849.813
22.221 | 172.48 | 22.051 | 4826.788
22.391 | 168.793 | 22.221 | 4808.669
22.56 | 165.132 | 22.391 | 4784.342
22.729 | 162.01 | 22.56 | 4763.443
22.898 | 158.075 | 22.729 | 4741.828
23.066 | 153.492 | 22.898 | 4727.635
23.234 | 150 | 23.066 | 4708.35
23.401 | 147.491 | 23.234 | 4691.171
23.568 | 144.318 | 23.401 | 4671.112
23.734 | 141.07 | 23.568 | 4653.391
23.9 | 137.006 | 23.734 | 4629.031
24.066 | 133.67 | 23.9 | 4602.734
24.231 | 131.443 | 24.066 | 4574.106
24.396 | 129.431 | 24.231 | 4547.139
24.56 | 127.493 | 24.396 | 4523.665
24.724 | 126.615 | 24.56 | 4499.241
24.887 | 125.515 | 24.724 | 4476.059
25.05 | 123.774 | 24.887 | 4457.138
25.213 | 122.71 | 25.05 | 4438.605
25.375 | 121.873 | 25.213 | 4407.111
25.537 | 120.189 | 25.375 | 4377.125
25.698 | 118.804 | 25.537 | 4348.937
25.859 | 117.831 | 25.698 | 4322.091
26.019 | 116.759 | 25.859 | 4297.596
26.179 | 113.577 | 26.019 | 4270.462
26.339 | 110.201 | 26.179 | 4237.572
26.498 | 108.315 | 26.339 | 4205.215
26.657 | 107.693 | 26.498 | 4172.611
26.815 | 106.651 | 26.657 | 4136.987
26.973 | 105.96 | 26.815 | 4098.023
27.13 | 105.034 | 26.973 | 4059.792
27.287 | 103.986 | 27.13 | 4025.333
27.443 | 101.91 | 27.287 | 3988.204
27.599 | 99.951 | 27.443 | 3946.218
27.755 | 98.731 | 27.599 | 3905.468
27.91 | 98.337 | 27.755 | 3864.633
28.065 | 98.214 | 27.91 | 3820.537
28.219 | 97.893 | 28.065 | 3777.008
28.373 | 96.977 | 28.219 | 3735.271
28.526 | 95.221 | 28.373 | 3689.943
28.679 | 92.991 | 28.526 | 3644.623
28.831 | 91.062 | 28.679 | 3596.982
28.983 | 89.737 | 28.831 | 3543.392
29.135 | 89.408 | 28.983 | 3487.688
29.286 | 89.642 | 29.135 | 3436.716
29.437 | 89.858 | 29.286 | 3384.222
29.587 | 89.952 | 29.437 | 3331.608
29.737 | 90.047 | 29.587 | 3279.363
29.886 | 89.194 | 29.737 | 3231.083
30.035 | 87.401 | 29.886 | 3179.402
30.183 | 85.82 | 30.035 | 3127.317
30.331 | 84.704 | 30.183 | 3074.428
30.479 | 83.368 | 30.331 | 3020.974
30.626 | 82.419 | 30.479 | 2966.466
30.773 | 81.737 | 30.626 | 2908.781
30.919 | 80.792 | 30.773 | 2850.61
31.065 | 80.309 | 30.919 | 2793.625
31.21 | 80.206 | 31.065 | 2740.689
31.355 | 79.757 | 31.21 | 2684.041
31.499 | 78.458 | 31.355 | 2631.224
31.643 | 78.386 | 31.499 | 2578.109
31.787 | 78.62 | 31.643 | 2521.319
31.93 | 78.745 | 31.787 | 2459.884
32.073 | 78.451 | 31.93 | 2403.52
32.215 | 77.91 | 32.073 | 2352.366
32.357 | 77.028 | 32.215 | 2298.133
32.498 | 75.599 | 32.357 | 2237.815
32.639 | 74.831 | 32.498 | 2184.674
32.779 | 74.213 | 32.639 | 2131.86
32.919 | 74.157 | 32.779 | 2079.538
33.059 | 73.87 | 32.919 | 2031.259
33.198 | 72.984 | 33.059 | 1983.317
33.337 | 71.559 | 33.198 | 1930.331
33.475 | 69.748 | 33.337 | 1877.228
33.613 | 68.85 | 33.475 | 1827.69
33.75 | 68.526 | 33.613 | 1775.302
33.887 | 65.075 | 33.75 | 1728.207
34.023 | 59.136 | 33.887 | 1683.1
34.159 | 52.142 | 34.023 | 1639.917
34.295 | 44.127 | 34.159 | 1596.981
34.43 | 38.499 | 34.295 | 1557.06
34.565 | 36.93 | 34.43 | 1515.58
34.699 | 35.949 | 34.565 | 1475.261
34.833 | 35.566 | 34.699 | 1431.337
34.966 | 34.885 | 34.833 | 1390.241
35.099 | 34.859 | 34.966 | 1347.842
35.232 | 36.337 | 35.099 | 1305.964
35.364 | 38.547 | 35.232 | 1269.57
35.496 | 39.458 | 35.364 | 1236.836
35.627 | 38.602 | 35.496 | 1203.536
35.758 | 37.837 | 35.627 | 1168.936
35.888 | 48.105 | 35.758 | 1137.319
36.018 | 67.918 | 35.888 | 1106.986
36.148 | 83.411 | 36.018 | 1075.979
36.277 | 88.954 | 36.148 | 1044.543
36.406 | 86.716 | 36.277 | 1013.366
36.534 | 72.385 | 36.406 | 983.329
36.662 | 55.386 | 36.534 | 952.121
36.789 | 43.866 | 36.662 | 923.837
36.916 | 36.382 | 36.789 | 897.818
37.043 | 32.258 | 36.916 | 873.309
37.169 | 28.862 | 37.043 | 846.979
37.295 | 26.178 | 37.169 | 820.608
37.42 | 24.7 | 37.295 | 794.73
37.545 | 24.609 | 37.42 | 771.312
37.67 | 24.191 | 37.545 | 750.042
37.794 | 23.659 | 37.67 | 728.462
37.917 | 23.396 | 37.794 | 708.202
38.04 | 23.761 | 37.917 | 688.406
38.163 | 24.379 | 38.04 | 667.599
38.286 | 24.752 | 38.163 | 648.641
38.408 | 24.71 | 38.286 | 631.172
38.529 | 24.218 | 38.408 | 616.165
38.651 | 23.636 | 38.529 | 600.207
38.771 | 22.48 | 38.651 | 584.103
38.892 | 22.082 | 38.771 | 565.611
39.012 | 22.681 | 38.892 | 548.771
39.131 | 22.653 | 39.012 | 531.776
39.25 | 21.235 | 39.131 | 516.61
39.369 | 20.093 | 39.25 | 502.523
39.487 | 20.342 | 39.369 | 487.496
39.605 | 20.475 | 39.487 | 474.291
39.723 | 20.521 | 39.605 | 462.145
39.84 | 20.507 | 39.723 | 451.282
39.957 | 21.09 | 39.84 | 439.555
40.073 | 21.617 | 39.957 | 427.877
40.189 | 21.668 | 40.073 | 416.819
40.189 | 21.668 | 40.073 | 416.819
40.305 | 21.749 | 40.189 | 407.204
40.42 | 21.83 | 40.305 | 397.542
40.535 | 22.708 | 40.42 | 387.528
40.649 | 23.44 | 40.535 | 375.841
40.763 | 23.468 | 40.649 | 364.424
40.877 | 22.314 | 40.763 | 355.324
40.99 | 20.961 | 40.877 | 349.664
41.103 | 19.939 | 40.99 | 340.346
41.215 | 19.695 | 41.103 | 287.842
41.327 | 20.177 | 41.215 | 204.962
41.439 | 20.945 | 41.327 | 145.791

## Lustr H60 (hidden)
Selador | Lamp |  | Wattage
Lustr | Lumileds Rebel |  | 104 |  | Note: Owing to the variability of LEDs, output data and color matches should be viewed as approximate
Note: All data taken with room temperature fixture
| Beam Angle | Field Angle
Horizontal | 52.3 | 71.4
| Accessory Lens | Candela | Field Lumens | Beam Lumens | Lens Efficiency | Efficacy
| H60 | 8430 | 1750 | 950 | 95.68% | 16.8269
| For Field diameter at any distance, multiply distance by |  |  |  | 1.4371
| For Beam diameter at any distance, multiply distance by |  |  |  | 0.98196
| Throw Distance (ft) | 10 | 15 | 20 | 25
| Throw Distance (m) | 3.048 | 4.572 | 6.096 | 7.62
| Field Diameter (ft) | 14.3715 | 21.5572 | 28.7429 | 35.9286
| Field Diameter (m) | 4.3804 | 6.5706 | 8.7608 | 10.9511
| Illuminance (fc) | 84.3 | 37.4667 | 21.075 | 13.488
| Illuminance (lux) | 907.3968 | 403.2875 | 226.8492 | 145.1835
Test Distance | Iso-Illuminance Diagram grid lines
60.6 | 10 | 20 | 30 | 40
| 0.16502 | 0.33003 | 0.49505 | 0.66007
| Beam Angle | Field Angle
Vertical | 13.7 | 27.8
| For Field diameter at any distance, multiply distance by |  |  |  | 0.49495
| For Beam diameter at any distance, multiply distance by |  |  |  | 0.24026
| Throw Distance (ft) | 10 | 15 | 20 | 25
| Throw Distance (m) | 3.048 | 4.572 | 6.096 | 7.62
| Field Diameter (ft) | 4.9495 | 7.4242 | 9.899 | 12.3737
| Field Diameter (m) | 1.5086 | 2.2629 | 3.0172 | 3.7715
| Illuminance (fc) | 84.3 | 37.4667 | 21.075 | 13.488
| Illuminance (lux) | 907.3968 | 403.2875 | 226.8492 | 145.1835
| X |  | Y
-36.719 | 0 | -36.826 | 60.464
-36.611 | 0 | -36.719 | 61.817
-36.503 | 0 | -36.611 | 63.317
-36.394 | 110.709 | -36.503 | 64.248
-36.286 | 299.511 | -36.394 | 65.639
-36.176 | 493.606 | -36.286 | 65.005
-36.067 | 690.605 | -36.176 | 64.161
-35.957 | 821.974 | -36.067 | 64.713
-35.848 | 847.074 | -35.957 | 66.076
-35.737 | 870.97 | -35.848 | 66.72
-35.627 | 896.234 | -35.737 | 67.393
-35.516 | 921.942 | -35.627 | 68.165
-35.405 | 947.044 | -35.516 | 67.882
-35.293 | 971.79 | -35.405 | 67.845
-35.181 | 996.011 | -35.293 | 66.076
-35.069 | 1019.369 | -35.181 | 64.562
-34.957 | 1046.728 | -35.069 | 63.919
-34.844 | 1077.154 | -34.957 | 64.168
-34.731 | 1102.843 | -34.844 | 65.641
-34.618 | 1132.295 | -34.731 | 68.423
-34.504 | 1162.503 | -34.618 | 71.081
-34.39 | 1193.49 | -34.504 | 72.606
-34.276 | 1224.78 | -34.39 | 72.51
-34.161 | 1257.264 | -34.276 | 71.447
-34.046 | 1291.192 | -34.161 | 71.522
-33.931 | 1323.877 | -34.046 | 72.952
-33.815 | 1360.419 | -33.931 | 72.589
-33.7 | 1397.665 | -33.815 | 73.05
-33.583 | 1428.837 | -33.7 | 72.166
-33.467 | 1463.99 | -33.583 | 72.558
-33.35 | 1507.792 | -33.467 | 72.233
-33.233 | 1546.212 | -33.35 | 73.945
-33.116 | 1586.456 | -33.233 | 75.32
-32.998 | 1627.544 | -33.116 | 76.267
-32.88 | 1667.718 | -32.998 | 76.376
-32.762 | 1701.228 | -32.88 | 76.707
-32.643 | 1744.419 | -32.762 | 75.166
-32.524 | 1790.078 | -32.643 | 75.245
-32.405 | 1834.672 | -32.524 | 76.893
-32.285 | 1874.165 | -32.405 | 79.496
-32.165 | 1925.059 | -32.285 | 80.334
-32.045 | 1973.189 | -32.165 | 82.406
-31.924 | 2019.941 | -32.045 | 83.163
-31.803 | 2067.752 | -31.924 | 84.098
-31.682 | 2118.167 | -31.803 | 85.147
-31.561 | 2169.36 | -31.682 | 84.844
-31.439 | 2223.684 | -31.561 | 84.147
-31.317 | 2276.695 | -31.439 | 84.213
-31.194 | 2325.672 | -31.317 | 84.519
-31.071 | 2373.685 | -31.194 | 84.04
-30.948 | 2424.983 | -31.071 | 84.583
-30.825 | 2478.782 | -30.948 | 83.898
-30.701 | 2535.795 | -30.825 | 84.466
-30.577 | 2590.085 | -30.701 | 84.466
-30.453 | 2643.827 | -30.577 | 84.791
-30.328 | 2693.077 | -30.453 | 86.64
-30.203 | 2747.243 | -30.328 | 87.919
-30.078 | 2805.63 | -30.203 | 88.983
-29.952 | 2859.25 | -30.078 | 89.748
-29.826 | 2913.431 | -29.952 | 90.883
-29.7 | 2969.631 | -29.826 | 90.078
-29.573 | 3033.749 | -29.7 | 90.944
-29.446 | 3099.225 | -29.573 | 90.516
-29.319 | 3160.337 | -29.446 | 91.373
-29.191 | 3219.848 | -29.319 | 92.593
-29.063 | 3278.539 | -29.191 | 94.255
-28.935 | 3338.916 | -29.063 | 94.863
-28.807 | 3398.332 | -28.935 | 97.15
-28.678 | 3461.284 | -28.807 | 98.133
-28.549 | 3515.626 | -28.678 | 100.167
-28.419 | 3574.317 | -28.549 | 101.103
-28.289 | 3635.657 | -28.419 | 103.775
-28.159 | 3695.195 | -28.289 | 103.478
-28.029 | 3750.981 | -28.159 | 103.21
-27.898 | 3815.024 | -28.029 | 102.041
-27.767 | 3876.695 | -27.898 | 102.162
-27.636 | 3937.942 | -27.767 | 102.363
-27.504 | 3995.344 | -27.636 | 103.104
-27.372 | 4056.281 | -27.504 | 105.457
-27.24 | 4109.762 | -27.372 | 106.154
-27.107 | 4161.071 | -27.24 | 106.739
-26.974 | 4222.461 | -27.107 | 107.4
-26.841 | 4277.375 | -26.974 | 109.013
-26.707 | 4333.642 | -26.841 | 110.112
-26.573 | 4388.619 | -26.707 | 110.859
-26.439 | 4445.073 | -26.573 | 111.338
-26.305 | 4504.843 | -26.439 | 112.522
-26.17 | 4566.101 | -26.305 | 113.749
-26.035 | 4624.602 | -26.17 | 115.28
-25.899 | 4684.668 | -26.035 | 116.464
-25.763 | 4744.248 | -25.899 | 118.312
-25.627 | 4791.024 | -25.763 | 120.559
-25.491 | 4844.524 | -25.627 | 121.559
-25.354 | 4897.975 | -25.491 | 121.554
-25.217 | 4950.665 | -25.354 | 122.901
-25.08 | 5000.628 | -25.217 | 124.696
-24.942 | 5059.507 | -25.08 | 126.227
-24.804 | 5116.218 | -24.942 | 128.252
-24.666 | 5162.256 | -24.804 | 130.062
-24.527 | 5212.852 | -24.666 | 131.535
-24.389 | 5258.695 | -24.527 | 133.924
-24.249 | 5300.28 | -24.389 | 135.873
-24.11 | 5340.545 | -24.249 | 136.569
-23.97 | 5386.167 | -24.11 | 137.235
-23.83 | 5433.677 | -23.97 | 138.54
-23.69 | 5487.714 | -23.83 | 139.885
-23.549 | 5533.144 | -23.69 | 142.08
-23.408 | 5578.648 | -23.549 | 145.41
-23.267 | 5619.178 | -23.408 | 148.524
-23.125 | 5656.719 | -23.267 | 150.624
-22.983 | 5690.697 | -23.125 | 152.929
-22.841 | 5728.628 | -22.983 | 156.088
-22.699 | 5774.477 | -22.841 | 158.94
-22.556 | 5820.336 | -22.699 | 161.727
-22.413 | 5866.968 | -22.556 | 165.023
-22.269 | 5916.768 | -22.413 | 168.395
-22.126 | 5963.387 | -22.269 | 171.296
-21.982 | 6006.124 | -22.126 | 173.873
-21.837 | 6044.617 | -21.982 | 177.662
-21.693 | 6084.843 | -21.837 | 181.571
-21.548 | 6122.975 | -21.693 | 185.973
-21.403 | 6168.782 | -21.548 | 190.491
-21.258 | 6205.201 | -21.403 | 194.283
-21.112 | 6241.916 | -21.258 | 198.217
-20.966 | 6283.642 | -21.112 | 203.149
-20.82 | 6333.448 | -20.966 | 206.713
-20.673 | 6366.54 | -20.82 | 209.014
-20.526 | 6402.817 | -20.673 | 211.44
-20.379 | 6433.228 | -20.526 | 215.642
-20.232 | 6466.28 | -20.379 | 219.936
-20.084 | 6491.592 | -20.232 | 225.802
-19.936 | 6530.777 | -20.084 | 232.023
-19.788 | 6562.461 | -19.936 | 238.55
-19.639 | 6589.391 | -19.788 | 243.011
-19.49 | 6615.833 | -19.639 | 247.448
-19.341 | 6650.06 | -19.49 | 253.571
-19.192 | 6681.42 | -19.341 | 259.327
-19.042 | 6713.46 | -19.192 | 265.568
-18.892 | 6749.132 | -19.042 | 272.936
-18.742 | 6782.359 | -18.892 | 280.668
-18.592 | 6808.566 | -18.742 | 286.499
-18.441 | 6830.919 | -18.592 | 294.336
-18.29 | 6853.63 | -18.441 | 303.171
-18.139 | 6870.337 | -18.29 | 311.568
-17.988 | 6891.676 | -18.139 | 320.582
-17.836 | 6919.361 | -17.988 | 328.153
-17.684 | 6946.989 | -17.836 | 337.042
-17.532 | 6972.198 | -17.684 | 348.067
-17.379 | 6992.411 | -17.532 | 359.3
-17.226 | 7009.719 | -17.379 | 370.091
-17.073 | 7023.801 | -17.226 | 381.46
-16.92 | 7045.537 | -17.073 | 396.311
-16.766 | 7062.267 | -16.92 | 411.374
-16.613 | 7081.986 | -16.766 | 424.953
-16.459 | 7111.247 | -16.613 | 438.088
-16.304 | 7143.556 | -16.459 | 454.068
-16.15 | 7162.583 | -16.304 | 468.19
-15.995 | 7189.126 | -16.15 | 482.847
-15.84 | 7219.963 | -15.995 | 498.714
-15.685 | 7236.003 | -15.84 | 515.656
-15.529 | 7246.418 | -15.685 | 533.266
-15.374 | 7270.019 | -15.529 | 549.519
-15.218 | 7304.1 | -15.374 | 568.102
-15.062 | 7330.536 | -15.218 | 590.674
-14.905 | 7366.733 | -15.062 | 614.952
-14.749 | 7400.018 | -14.905 | 637.298
-14.592 | 7423.353 | -14.749 | 662.346
-14.435 | 7434.049 | -14.592 | 686.778
-14.277 | 7454.769 | -14.435 | 711.074
-14.12 | 7473.69 | -14.277 | 739.706
-13.962 | 7492.186 | -14.12 | 769.88
-13.804 | 7510.837 | -13.962 | 801.508
-13.646 | 7538.792 | -13.804 | 833.677
-13.488 | 7566.029 | -13.646 | 866.324
-13.329 | 7599.788 | -13.488 | 901.251
-13.17 | 7623.966 | -13.329 | 936.708
-13.011 | 7644.912 | -13.17 | 970.84
-12.852 | 7654.015 | -13.011 | 1006.668
-12.693 | 7668.92 | -12.852 | 1046.905
-12.533 | 7685.267 | -12.693 | 1088.671
-12.373 | 7698.485 | -12.533 | 1134.245
-12.213 | 7715.992 | -12.373 | 1182.701
-12.053 | 7725.977 | -12.213 | 1234.872
-11.893 | 7740.111 | -12.053 | 1286.174
-11.732 | 7756.571 | -11.893 | 1338.803
-11.572 | 7765.878 | -11.732 | 1392.113
-11.411 | 7771.149 | -11.572 | 1450.77
-11.249 | 7786.691 | -11.411 | 1510.253
-11.088 | 7800.264 | -11.249 | 1575.188
-10.927 | 7812.24 | -11.088 | 1634.76
-10.765 | 7823.183 | -10.927 | 1702.08
-10.603 | 7839.919 | -10.765 | 1767.866
-10.441 | 7849.521 | -10.603 | 1837.42
-10.279 | 7861.469 | -10.441 | 1906.179
-10.117 | 7879.028 | -10.279 | 1980.412
-9.954 | 7893.035 | -10.117 | 2055.05
-9.791 | 7892.909 | -9.954 | 2140.142
-9.629 | 7903.948 | -9.791 | 2230.178
-9.466 | 7923.637 | -9.629 | 2317.837
-9.303 | 7939.798 | -9.466 | 2411.724
-9.139 | 7956.359 | -9.303 | 2505.123
-8.976 | 7976.779 | -9.139 | 2597.454
-8.812 | 7992.522 | -8.976 | 2689.685
-8.649 | 8003.315 | -8.812 | 2791.557
-8.485 | 8011.185 | -8.649 | 2897.193
-8.321 | 8024.342 | -8.485 | 3006.976
-8.156 | 8040.383 | -8.321 | 3109.571
-7.992 | 8059.589 | -8.156 | 3219.545
-7.828 | 8079.881 | -7.992 | 3332.616
-7.663 | 8103.827 | -7.828 | 3445.006
-7.499 | 8127.673 | -7.663 | 3563.628
-7.334 | 8144.88 | -7.499 | 3687.27
-7.169 | 8162.566 | -7.334 | 3816.351
-7.004 | 8191.568 | -7.169 | 3946.408
-6.839 | 8205.759 | -7.004 | 4075.255
-6.673 | 8220.171 | -6.839 | 4203.424
-6.508 | 8242.807 | -6.673 | 4329.486
-6.342 | 8255.721 | -6.508 | 4458.485
-6.177 | 8258.119 | -6.342 | 4588.216
-6.011 | 8266.585 | -6.177 | 4717.5
-5.845 | 8277.259 | -6.011 | 4855.992
-5.679 | 8274.152 | -5.845 | 4990.123
-5.513 | 8285.944 | -5.679 | 5122.836
-5.347 | 8307.261 | -5.513 | 5247.104
-5.181 | 8315.275 | -5.347 | 5378.976
-5.015 | 8320.09 | -5.181 | 5505.391
-4.849 | 8332.502 | -5.015 | 5644.896
-4.682 | 8340.614 | -4.849 | 5773.502
-4.516 | 8354.067 | -4.682 | 5908.979
-4.349 | 8383.371 | -4.516 | 6048.152
-4.182 | 8402.788 | -4.349 | 6205.222
-4.016 | 8408.587 | -4.182 | 6337.593
-3.849 | 8419.912 | -4.016 | 6481.271
-3.682 | 8415.659 | -3.849 | 6607.957
-3.515 | 8412.359 | -3.682 | 6732.481
-3.348 | 8427.832 | -3.515 | 6854.933
-3.181 | 8422.91 | -3.348 | 6983.366
-3.014 | 8428.221 | -3.181 | 7101.197
-2.847 | 8438.954 | -3.014 | 7225.083
-2.68 | 8441.035 | -2.847 | 7343.201
-2.512 | 8428.058 | -2.68 | 7452.375
-2.345 | 8429.739 | -2.512 | 7552.664
-2.178 | 8425.899 | -2.345 | 7650.106
-2.01 | 8430.402 | -2.178 | 7734.751
-1.843 | 8428.256 | -2.01 | 7813.805
-1.675 | 8416.979 | -1.843 | 7880.907
-1.508 | 8402.381 | -1.675 | 7953.431
-1.34 | 8398.798 | -1.508 | 8009.766
-1.173 | 8394.865 | -1.34 | 8066.205
-1.005 | 8377.969 | -1.173 | 8123.166
-0.838 | 8342.823 | -1.005 | 8184.006
-0.67 | 8326.009 | -0.838 | 8232.798
-0.503 | 8322.343 | -0.67 | 8286.59
-0.335 | 8328.134 | -0.503 | 8308.772
-0.168 | 8328.961 | -0.335 | 8321.489
0 | 8328.666 | -0.168 | 8322.919
0.168 | 8312.907 | 0 | 8328.666
0.335 | 8303.966 | 0.168 | 8318.026
0.503 | 8299.549 | 0.335 | 8308.86
0.67 | 8302.064 | 0.503 | 8278.241
0.838 | 8296.358 | 0.67 | 8249.054
1.005 | 8291.974 | 0.838 | 8226.416
1.173 | 8283.941 | 1.005 | 8203.137
1.34 | 8279.677 | 1.173 | 8166.331
1.508 | 8281.332 | 1.34 | 8129.345
1.675 | 8289.079 | 1.508 | 8069.34
1.843 | 8289.388 | 1.675 | 8008.778
2.01 | 8294.868 | 1.843 | 7941.812
2.178 | 8302.506 | 2.01 | 7868.335
2.345 | 8297.454 | 2.178 | 7775.002
2.512 | 8281.832 | 2.345 | 7666.785
2.68 | 8261.083 | 2.512 | 7552.23
2.847 | 8239.355 | 2.68 | 7439.932
3.014 | 8219.575 | 2.847 | 7333.472
3.181 | 8203.236 | 3.014 | 7232
3.348 | 8192.347 | 3.181 | 7114.64
3.515 | 8180.422 | 3.348 | 6996.665
3.682 | 8160.282 | 3.515 | 6865.646
3.849 | 8143.639 | 3.682 | 6745.889
4.016 | 8132.414 | 3.849 | 6612.713
4.182 | 8127.031 | 4.016 | 6488.912
4.349 | 8127.215 | 4.182 | 6346.908
4.516 | 8119.756 | 4.349 | 6212.075
4.682 | 8100.359 | 4.516 | 6077.445
4.849 | 8081.019 | 4.682 | 5949.624
5.015 | 8067.162 | 4.849 | 5807.803
5.181 | 8055.158 | 5.015 | 5678.023
5.347 | 8043.541 | 5.181 | 5551.691
5.513 | 8038.838 | 5.347 | 5411.679
5.679 | 8021.85 | 5.513 | 5271.361
5.845 | 8004.109 | 5.679 | 5131.164
6.011 | 7983.544 | 5.845 | 4992.703
6.177 | 7965.546 | 6.011 | 4862
6.342 | 7943.603 | 6.177 | 4733.55
6.508 | 7934.241 | 6.342 | 4596.21
6.673 | 7918.288 | 6.508 | 4470.132
6.839 | 7888.876 | 6.673 | 4340.723
7.004 | 7868.116 | 6.839 | 4204.463
7.169 | 7846.089 | 7.004 | 4076.93
7.334 | 7815.864 | 7.169 | 3949.356
7.499 | 7784.478 | 7.334 | 3815.02
7.663 | 7761.534 | 7.499 | 3692.929
7.828 | 7735.637 | 7.663 | 3570.356
7.992 | 7703.442 | 7.828 | 3454.375
8.156 | 7672.197 | 7.992 | 3338.178
8.321 | 7644.702 | 8.156 | 3225.366
8.485 | 7629.856 | 8.321 | 3117.322
8.649 | 7617.384 | 8.485 | 3012.228
8.812 | 7605.302 | 8.649 | 2908.393
8.976 | 7591.559 | 8.812 | 2806.145
9.139 | 7575.014 | 8.976 | 2710.055
9.303 | 7556.865 | 9.139 | 2611.593
9.466 | 7549.537 | 9.303 | 2519.693
9.629 | 7544.826 | 9.466 | 2428.629
9.791 | 7528.837 | 9.629 | 2337.358
9.954 | 7509.278 | 9.791 | 2250.2
10.117 | 7493.37 | 9.954 | 2169.747
10.279 | 7471.389 | 10.117 | 2090.243
10.441 | 7445.914 | 10.279 | 2013.189
10.603 | 7426.123 | 10.441 | 1942.152
10.765 | 7403.246 | 10.603 | 1870.954
10.927 | 7385.258 | 10.765 | 1801.235
11.088 | 7383.075 | 10.927 | 1730.612
11.249 | 7389.592 | 11.088 | 1661.685
11.411 | 7388.685 | 11.249 | 1597.212
11.572 | 7376.713 | 11.411 | 1539.327
11.732 | 7354.358 | 11.572 | 1480.515
11.893 | 7326.243 | 11.732 | 1421.81
12.053 | 7292.899 | 11.893 | 1368.471
12.213 | 7264.353 | 12.053 | 1318.611
12.373 | 7243.172 | 12.213 | 1268.679
12.533 | 7227.069 | 12.373 | 1220.649
12.693 | 7220.426 | 12.533 | 1175.824
12.852 | 7217.71 | 12.693 | 1132.537
13.011 | 7205.065 | 12.852 | 1086.732
13.17 | 7190.667 | 13.011 | 1043.132
13.329 | 7169.398 | 13.17 | 1004.296
13.488 | 7147.027 | 13.329 | 966.573
13.646 | 7117.453 | 13.488 | 929.927
13.804 | 7094.4 | 13.646 | 896.698
13.962 | 7071.54 | 13.804 | 866.373
14.12 | 7039.999 | 13.962 | 835.918
14.277 | 7006.235 | 14.12 | 806.219
14.435 | 6984.485 | 14.277 | 775.934
14.592 | 6963.071 | 14.435 | 747.359
14.749 | 6940.681 | 14.592 | 719.131
14.905 | 6923.5 | 14.749 | 690.586
15.062 | 6906.397 | 14.905 | 667.06
15.218 | 6880.509 | 15.062 | 645.322
15.374 | 6855.957 | 15.218 | 624.735
15.529 | 6834.831 | 15.374 | 605.347
15.685 | 6811.478 | 15.529 | 585.439
15.84 | 6788.059 | 15.685 | 564.838
15.995 | 6762.089 | 15.84 | 543.094
16.15 | 6742.279 | 15.995 | 522.232
16.304 | 6710.553 | 16.15 | 504.212
16.459 | 6677.364 | 16.304 | 484.965
16.613 | 6652.133 | 16.459 | 466.935
16.766 | 6624.342 | 16.613 | 451.606
16.92 | 6596.723 | 16.766 | 438.268
17.073 | 6574.013 | 16.92 | 425.409
17.226 | 6551.625 | 17.073 | 414.129
17.379 | 6520.833 | 17.226 | 402.173
17.532 | 6485.65 | 17.379 | 390.207
17.684 | 6442.887 | 17.532 | 376.6
17.836 | 6406.75 | 17.684 | 364.954
17.988 | 6381.597 | 17.836 | 355.478
18.139 | 6354.529 | 17.988 | 344.384
18.29 | 6327.593 | 18.139 | 332.731
18.441 | 6298.496 | 18.29 | 322.496
18.592 | 6269.141 | 18.441 | 311.681
18.742 | 6241.829 | 18.592 | 299.84
18.892 | 6206.752 | 18.742 | 290.51
19.042 | 6166.385 | 18.892 | 282.89
19.192 | 6128.367 | 19.042 | 274.696
19.341 | 6095.426 | 19.192 | 265.657
19.49 | 6054.616 | 19.341 | 257.086
19.639 | 6005.058 | 19.49 | 249.572
19.788 | 5966.264 | 19.639 | 243.168
19.936 | 5942.647 | 19.788 | 237.792
20.084 | 5925.041 | 19.936 | 233.159
20.232 | 5901.331 | 20.084 | 229.069
20.379 | 5867.966 | 20.232 | 224.48
20.526 | 5826.556 | 20.379 | 218.634
20.673 | 5786.52 | 20.526 | 212.159
20.82 | 5750.38 | 20.673 | 207.327
20.966 | 5711.256 | 20.82 | 202.123
21.112 | 5672.227 | 20.966 | 197.722
21.258 | 5639.08 | 21.112 | 193.783
21.403 | 5599.529 | 21.258 | 190.009
21.548 | 5555.643 | 21.403 | 185.981
21.693 | 5511.815 | 21.548 | 182.468
21.837 | 5466.349 | 21.693 | 178.278
21.982 | 5421.824 | 21.837 | 174.111
22.126 | 5379.667 | 21.982 | 170.558
22.269 | 5336.502 | 22.126 | 166.415
22.413 | 5290.103 | 22.269 | 161.702
22.556 | 5256.255 | 22.413 | 157.175
22.699 | 5220.956 | 22.556 | 153.816
22.841 | 5178.517 | 22.699 | 151.564
22.983 | 5132.943 | 22.841 | 149.394
23.125 | 5083.115 | 22.983 | 147.405
23.267 | 5025.859 | 23.125 | 144.919
23.408 | 4975.858 | 23.267 | 142.225
23.549 | 4929.884 | 23.408 | 140.001
23.69 | 4883.61 | 23.549 | 138.423
23.83 | 4836.492 | 23.69 | 136.59
23.97 | 4784.547 | 23.83 | 134.23
24.11 | 4730.424 | 23.97 | 131.386
24.249 | 4679.488 | 24.11 | 129.241
24.389 | 4636.603 | 24.249 | 128.424
24.527 | 4589.525 | 24.389 | 127.403
24.666 | 4533.695 | 24.527 | 125.1
24.804 | 4479.115 | 24.666 | 123.109
24.942 | 4424.434 | 24.804 | 121.105
25.08 | 4367.849 | 24.942 | 118.734
25.217 | 4309.214 | 25.08 | 116.93
25.354 | 4264.114 | 25.217 | 115.622
25.491 | 4215.029 | 25.354 | 113.822
25.627 | 4163.663 | 25.491 | 111.599
25.763 | 4121.303 | 25.627 | 109.542
25.899 | 4078.682 | 25.763 | 107.599
26.035 | 4028.22 | 25.899 | 106.367
26.17 | 3980.196 | 26.035 | 105.308
26.305 | 3938.058 | 26.17 | 105.335
26.439 | 3891.72 | 26.305 | 104.475
26.573 | 3847.056 | 26.439 | 101.851
26.707 | 3800.732 | 26.573 | 98.342
26.841 | 3751.933 | 26.707 | 96.523
26.974 | 3701.404 | 26.841 | 94.612
27.107 | 3644.429 | 26.974 | 93.964
27.24 | 3584.661 | 27.107 | 93.285
27.372 | 3527.686 | 27.24 | 93.698
27.504 | 3477.741 | 27.372 | 93.792
27.636 | 3431.086 | 27.504 | 93.077
27.767 | 3381.778 | 27.636 | 92.574
27.898 | 3330.961 | 27.767 | 90.029
28.029 | 3280.753 | 27.898 | 88.339
28.159 | 3231.435 | 28.029 | 86.498
28.289 | 3177.393 | 28.159 | 85.057
28.419 | 3123.444 | 28.289 | 83.769
28.549 | 3074.614 | 28.419 | 82.666
28.678 | 3035.086 | 28.549 | 80.638
28.807 | 2991.703 | 28.678 | 78.623
28.935 | 2948.1 | 28.807 | 77.32
29.063 | 2900.441 | 28.935 | 77.832
29.191 | 2842.289 | 29.063 | 78.348
29.319 | 2778.097 | 29.191 | 77.594
29.446 | 2719.253 | 29.319 | 75.84
29.573 | 2665.419 | 29.446 | 75.384
29.7 | 2613.808 | 29.573 | 75.411
29.826 | 2571.768 | 29.7 | 75.351
29.952 | 2530.439 | 29.826 | 74.628
30.078 | 2484.745 | 29.952 | 74.593
30.203 | 2439.127 | 30.078 | 73.222
30.328 | 2392.913 | 30.203 | 71.927
30.453 | 2347.976 | 30.328 | 69.217
30.577 | 2300.646 | 30.453 | 67.837
30.701 | 2252.494 | 30.577 | 66.918
30.825 | 2203.986 | 30.701 | 67.532
30.948 | 2155.477 | 30.825 | 66.574
31.071 | 2109.603 | 30.948 | 66.325
31.194 | 2069.252 | 31.071 | 65.893
31.317 | 2031.47 | 31.194 | 66.18
31.439 | 1993.015 | 31.317 | 66.981
31.561 | 1953.181 | 31.439 | 66.667
31.682 | 1909.172 | 31.561 | 65.833
31.803 | 1865.478 | 31.682 | 64.778
31.924 | 1821.918 | 31.803 | 62.917
32.045 | 1777.999 | 31.924 | 62.088
32.165 | 1739.336 | 32.045 | 60.077
32.285 | 1704.027 | 32.165 | 59.384
32.405 | 1667.673 | 32.285 | 58.81
32.524 | 1630.923 | 32.405 | 60.138
32.643 | 1598.688 | 32.524 | 60.064
32.762 | 1565.074 | 32.643 | 60.02
32.88 | 1529.112 | 32.762 | 59.057
32.998 | 1489.18 | 32.88 | 59.484
33.116 | 1452.98 | 32.998 | 59.244
33.233 | 1420.143 | 33.116 | 60.347
33.35 | 1386.445 | 33.233 | 61.427
33.467 | 1351.263 | 33.35 | 61.222
33.583 | 1319.039 | 33.467 | 59.849
33.7 | 1288.86 | 33.583 | 57.454
33.815 | 1257.407 | 33.7 | 55.399
33.931 | 1227.959 | 33.815 | 55.231
34.046 | 1197.662 | 33.931 | 53.874
34.161 | 1167.172 | 34.046 | 52.638
34.276 | 1135.987 | 34.161 | 52.088
34.39 | 1106.31 | 34.276 | 52.702
34.504 | 1076.512 | 34.39 | 51.41
34.618 | 1048.788 | 34.504 | 51.117
34.731 | 1021.536 | 34.618 | 50.82
34.844 | 996.669 | 34.731 | 50.351
34.957 | 973.364 | 34.844 | 51.274
35.069 | 951.846 | 34.957 | 51.212
35.181 | 933.482 | 35.069 | 51.458
35.293 | 914.091 | 35.181 | 51.912
35.405 | 890.183 | 35.293 | 52.3
35.516 | 864.076 | 35.405 | 52.204
35.516 | 864.076 | 35.405 | 52.204
35.627 | 842.263 | 35.516 | 52.177
35.737 | 824.727 | 35.627 | 52.955
35.848 | 808.272 | 35.737 | 52.894
35.957 | 791.669 | 35.848 | 52.796
36.067 | 774.561 | 35.957 | 51.136
36.176 | 753.328 | 36.067 | 49.818
36.286 | 732.662 | 36.176 | 49.561
36.394 | 715.746 | 36.286 | 48.188
36.503 | 699.258 | 36.394 | 41.498
36.611 | 682.696 | 36.503 | 29.895
36.719 | 673.129 | 36.611 | 22.246

## Lustr V60 (hidden)
Selador | Lamp |  | Wattage
Lustr | Lumileds Rebel |  | 104 |  | Note: Owing to the variability of LEDs, output data and color matches should be viewed as approximate
Note: All data taken with room temperature fixture
| Beam Angle | Field Angle
Horizontal | 16.2 | 31.3
| Accessory Lens | Candela | Field Lumens | Beam Lumens | Lens Efficiency | Efficacy
| V60 | 7340 | 1770 | 1000 | 96.77% | 17.0192
| For Field diameter at any distance, multiply distance by |  |  |  | 0.56029
| For Beam diameter at any distance, multiply distance by |  |  |  | 0.28464
| Throw Distance (ft) | 10 | 15 | 20 | 25
| Throw Distance (m) | 3.048 | 4.572 | 6.096 | 7.62
| Field Diameter (ft) | 5.6029 | 8.4044 | 11.2058 | 14.0073
| Field Diameter (m) | 1.7078 | 2.5617 | 3.4155 | 4.2694
| Illuminance (fc) | 73.4 | 32.6222 | 18.35 | 11.744
| Illuminance (lux) | 790.0703 | 351.1423 | 197.5176 | 126.4112
Test Distance | Iso-Illuminance Diagram grid lines
51.2 | 10 | 20 | 30 | 40
| 0.19531 | 0.39062 | 0.58594 | 0.78125
| Beam Angle | Field Angle
Vertical | 53 | 71.2
| For Field diameter at any distance, multiply distance by |  |  |  | 1.4319
| For Beam diameter at any distance, multiply distance by |  |  |  | 0.99716
| Throw Distance (ft) | 10 | 15 | 20 | 25
| Throw Distance (m) | 3.048 | 4.572 | 6.096 | 7.62
| Field Diameter (ft) | 14.3186 | 21.4779 | 28.6372 | 35.7965
| Field Diameter (m) | 4.3643 | 6.5465 | 8.7286 | 10.9108
| Illuminance (fc) | 73.4 | 32.6222 | 18.35 | 11.744
| Illuminance (lux) | 790.0703 | 351.1423 | 197.5176 | 126.4112
| X |  | Y
-41.439 | 0 | -41.55 | 228.499
-41.327 | 0 | -41.439 | 229.991
-41.215 | 0 | -41.327 | 232.638
-41.103 | 6.939 | -41.215 | 236.43
-40.99 | 18.837 | -41.103 | 241.778
-40.877 | 31.327 | -40.99 | 247.66
-40.763 | 42.885 | -40.877 | 253.787
-40.649 | 49.894 | -40.763 | 259.969
-40.535 | 49.363 | -40.649 | 263.006
-40.42 | 48.806 | -40.535 | 267.321
-40.305 | 48.92 | -40.42 | 270.338
-40.189 | 50.388 | -40.305 | 273.924
-40.073 | 50.911 | -40.189 | 277.648
-39.957 | 52.112 | -40.073 | 282.107
-39.84 | 52.707 | -39.957 | 286.604
-39.723 | 52.321 | -39.84 | 292.681
-39.605 | 51.937 | -39.723 | 299.9
-39.487 | 51.497 | -39.605 | 306.599
-39.369 | 51.381 | -39.487 | 314.363
-39.25 | 50.976 | -39.369 | 322.768
-39.131 | 51.983 | -39.25 | 331.486
-39.012 | 52.321 | -39.131 | 339.619
-38.892 | 53.424 | -39.012 | 346.919
-38.771 | 53.437 | -38.892 | 353.994
-38.651 | 54.944 | -38.771 | 361.841
-38.529 | 56.294 | -38.651 | 369.574
-38.408 | 57.35 | -38.529 | 378.174
-38.286 | 57.478 | -38.408 | 386.513
-38.163 | 58.405 | -38.286 | 396.483
-38.04 | 57.781 | -38.163 | 406.731
-37.917 | 58.311 | -38.04 | 416.813
-37.794 | 58.726 | -37.917 | 428.154
-37.67 | 59.19 | -37.794 | 441.061
-37.545 | 59.541 | -37.67 | 452.881
-37.42 | 58.868 | -37.545 | 464.898
-37.295 | 59.027 | -37.42 | 479.415
-37.169 | 59.768 | -37.295 | 492.337
-37.043 | 60.606 | -37.169 | 505.571
-36.916 | 60.935 | -37.043 | 518.031
-36.789 | 61.182 | -36.916 | 534.984
-36.662 | 61.659 | -36.789 | 553.25
-36.534 | 61.664 | -36.662 | 572.105
-36.406 | 61.796 | -36.534 | 589.909
-36.277 | 61.901 | -36.406 | 609.485
-36.148 | 62.412 | -36.277 | 626.42
-36.018 | 62.866 | -36.148 | 643.867
-35.888 | 63.087 | -36.018 | 662.426
-35.758 | 64.059 | -35.888 | 683.191
-35.627 | 65.621 | -35.758 | 703.716
-35.496 | 66.021 | -35.627 | 726.054
-35.364 | 64.955 | -35.496 | 747.763
-35.232 | 64.391 | -35.364 | 768.208
-35.099 | 65.352 | -35.232 | 790.585
-34.966 | 64.57 | -35.099 | 814.081
-34.833 | 64.499 | -34.966 | 839.045
-34.699 | 65.516 | -34.833 | 865.891
-34.565 | 66.521 | -34.699 | 891.207
-34.43 | 66.296 | -34.565 | 916.096
-34.295 | 66.309 | -34.43 | 942.455
-34.159 | 67.128 | -34.295 | 971.286
-34.023 | 68.103 | -34.159 | 1001.367
-33.887 | 70.171 | -34.023 | 1033.411
-33.75 | 71.401 | -33.887 | 1068.937
-33.613 | 71.548 | -33.75 | 1101.211
-33.475 | 71.392 | -33.613 | 1133.999
-33.337 | 71.72 | -33.475 | 1169.168
-33.198 | 71.792 | -33.337 | 1203.849
-33.059 | 72.98 | -33.198 | 1241.029
-32.919 | 74.111 | -33.059 | 1280.009
-32.779 | 74.055 | -32.919 | 1320.671
-32.639 | 74.066 | -32.779 | 1359.533
-32.498 | 74.569 | -32.639 | 1399.701
-32.357 | 75.49 | -32.498 | 1439.386
-32.215 | 75.824 | -32.357 | 1484.009
-32.073 | 76.751 | -32.215 | 1528.399
-31.93 | 77.624 | -32.073 | 1574.058
-31.787 | 79.517 | -31.93 | 1619.848
-31.643 | 80.259 | -31.787 | 1669.155
-31.499 | 81.037 | -31.643 | 1717.14
-31.355 | 81.72 | -31.499 | 1765.489
-31.21 | 81.43 | -31.355 | 1817.927
-31.065 | 81.933 | -31.21 | 1871.242
-30.919 | 83.473 | -31.065 | 1921.55
-30.773 | 84.702 | -30.919 | 1968.211
-30.626 | 85.034 | -30.773 | 2020.086
-30.479 | 86.201 | -30.626 | 2070.608
-30.331 | 87.734 | -30.479 | 2125.567
-30.183 | 89.002 | -30.331 | 2181.58
-30.035 | 89.72 | -30.183 | 2237.384
-29.886 | 90.286 | -30.035 | 2291.222
-29.737 | 91.894 | -29.886 | 2352.56
-29.587 | 93.221 | -29.737 | 2413.724
-29.437 | 94.231 | -29.587 | 2473.164
-29.286 | 94.481 | -29.437 | 2535.621
-29.135 | 95.617 | -29.286 | 2594.798
-28.983 | 95.778 | -29.135 | 2652.551
-28.831 | 96.877 | -28.983 | 2707.997
-28.679 | 98.085 | -28.831 | 2764.962
-28.526 | 100.074 | -28.679 | 2825.794
-28.373 | 102.145 | -28.526 | 2889.947
-28.219 | 103.961 | -28.373 | 2955.643
-28.065 | 105.449 | -28.219 | 3020.681
-27.91 | 107.449 | -28.065 | 3087.77
-27.755 | 109.47 | -27.91 | 3155.11
-27.599 | 111.146 | -27.755 | 3220.47
-27.443 | 112.865 | -27.599 | 3282.755
-27.287 | 114.991 | -27.443 | 3346.178
-27.13 | 117.098 | -27.287 | 3407.373
-26.973 | 118.353 | -27.13 | 3467.743
-26.815 | 119.861 | -26.973 | 3529.424
-26.657 | 120.868 | -26.815 | 3591.872
-26.498 | 122.091 | -26.657 | 3655.831
-26.339 | 123.864 | -26.498 | 3719.746
-26.179 | 125.883 | -26.339 | 3782.704
-26.019 | 129.681 | -26.179 | 3842.58
-25.859 | 133.356 | -26.019 | 3900.433
-25.698 | 136.982 | -25.859 | 3950.96
-25.537 | 138.843 | -25.698 | 4001.559
-25.375 | 141.089 | -25.537 | 4059.73
-25.213 | 143.101 | -25.375 | 4124.308
-25.05 | 145.765 | -25.213 | 4187.381
-24.887 | 149.812 | -25.05 | 4245.318
-24.724 | 152.752 | -24.887 | 4304.77
-24.56 | 155.08 | -24.724 | 4365.291
-24.396 | 159.027 | -24.56 | 4423.21
-24.231 | 163.653 | -24.396 | 4477.278
-24.066 | 167.609 | -24.231 | 4529.121
-23.9 | 172.167 | -24.066 | 4577.477
-23.734 | 176.709 | -23.9 | 4624.798
-23.568 | 181.445 | -23.734 | 4666.194
-23.401 | 185.38 | -23.568 | 4708.749
-23.234 | 189.72 | -23.401 | 4754
-23.066 | 194.668 | -23.234 | 4796.965
-22.898 | 200.215 | -23.066 | 4841.262
-22.729 | 205.106 | -22.898 | 4884.404
-22.56 | 211.226 | -22.729 | 4933.1
-22.391 | 218.237 | -22.56 | 4980.042
-22.221 | 225.435 | -22.391 | 5029.587
-22.051 | 231.605 | -22.221 | 5075.324
-21.88 | 237.85 | -22.051 | 5124.823
-21.709 | 244.656 | -21.88 | 5172.5
-21.538 | 252.835 | -21.709 | 5210.654
-21.366 | 261.308 | -21.538 | 5251.141
-21.194 | 269.459 | -21.366 | 5288.334
-21.021 | 277.407 | -21.194 | 5321.492
-20.848 | 286.241 | -21.021 | 5348.166
-20.675 | 295.986 | -20.848 | 5375.357
-20.501 | 305.929 | -20.675 | 5409.543
-20.327 | 316.738 | -20.501 | 5434.893
-20.152 | 327.623 | -20.327 | 5460.903
-19.977 | 340.187 | -20.152 | 5493.286
-19.802 | 354.173 | -19.977 | 5525.149
-19.626 | 368.827 | -19.802 | 5556.406
-19.45 | 382.444 | -19.626 | 5593.352
-19.273 | 397.847 | -19.45 | 5622.377
-19.096 | 414.303 | -19.273 | 5656.708
-18.919 | 432.565 | -19.096 | 5690.359
-18.741 | 451.982 | -18.919 | 5725.307
-18.563 | 472.94 | -18.741 | 5755.454
-18.385 | 493.209 | -18.563 | 5782.409
-18.206 | 517.09 | -18.385 | 5803.407
-18.027 | 540.708 | -18.206 | 5821.157
-17.847 | 565.53 | -18.027 | 5845.16
-17.667 | 591.377 | -17.847 | 5870.813
-17.487 | 618.009 | -17.667 | 5900.931
-17.306 | 645.112 | -17.487 | 5927.768
-17.125 | 674.699 | -17.306 | 5957.531
-16.944 | 705.522 | -17.125 | 5982.071
-16.762 | 737.145 | -16.944 | 6006.287
-16.58 | 768.556 | -16.762 | 6036.751
-16.398 | 803.623 | -16.58 | 6066.363
-16.215 | 839.86 | -16.398 | 6093.613
-16.032 | 877.351 | -16.215 | 6120.452
-15.849 | 916.162 | -16.032 | 6142.06
-15.665 | 958.769 | -15.849 | 6159.268
-15.481 | 1001.663 | -15.665 | 6177.202
-15.296 | 1045.367 | -15.481 | 6196.522
-15.112 | 1090.551 | -15.296 | 6226.216
-14.927 | 1138.13 | -15.112 | 6247.721
-14.741 | 1185.904 | -14.927 | 6274.882
-14.556 | 1232.973 | -14.741 | 6302.102
-14.37 | 1281.636 | -14.556 | 6328.482
-14.183 | 1333.655 | -14.37 | 6342.165
-13.997 | 1388.213 | -14.183 | 6360.29
-13.81 | 1449.024 | -13.997 | 6371.256
-13.623 | 1512.622 | -13.81 | 6393.779
-13.435 | 1580.759 | -13.623 | 6414.489
-13.247 | 1648.426 | -13.435 | 6446.823
-13.059 | 1714.224 | -13.247 | 6475.887
-12.871 | 1781.171 | -13.059 | 6502.639
-12.682 | 1848.268 | -12.871 | 6521.661
-12.493 | 1919.893 | -12.682 | 6540.447
-12.304 | 1994.511 | -12.493 | 6553.848
-12.115 | 2072.05 | -12.304 | 6574.362
-11.925 | 2153.977 | -12.115 | 6595.709
-11.735 | 2237.365 | -11.925 | 6612.882
-11.544 | 2322.226 | -11.735 | 6634.857
-11.354 | 2412.566 | -11.544 | 6659.464
-11.163 | 2507.577 | -11.354 | 6685.224
-10.972 | 2604.613 | -11.163 | 6699.856
-10.781 | 2704.478 | -10.972 | 6723.976
-10.589 | 2801.947 | -10.781 | 6736.926
-10.397 | 2897.522 | -10.589 | 6757.756
-10.205 | 2997.185 | -10.397 | 6776.713
-10.013 | 3102.075 | -10.205 | 6800.307
-9.821 | 3209.072 | -10.013 | 6814.434
-9.628 | 3321.386 | -9.821 | 6829.738
-9.435 | 3438.089 | -9.628 | 6842.528
-9.242 | 3555.651 | -9.435 | 6856.095
-9.049 | 3674.497 | -9.242 | 6868.12
-8.855 | 3799.075 | -9.049 | 6881.095
-8.661 | 3921.264 | -8.855 | 6899.686
-8.467 | 4040.366 | -8.661 | 6921.337
-8.273 | 4164.543 | -8.467 | 6940.957
-8.079 | 4292.03 | -8.273 | 6958.586
-7.884 | 4418.911 | -8.079 | 6976.258
-7.69 | 4548.46 | -7.884 | 6982.17
-7.495 | 4670.025 | -7.69 | 6987.502
-7.3 | 4795.048 | -7.495 | 6997.014
-7.104 | 4916.642 | -7.3 | 7004.056
-6.909 | 5039.721 | -7.104 | 7013.657
-6.713 | 5159.74 | -6.909 | 7032.115
-6.518 | 5281.968 | -6.713 | 7038.935
-6.322 | 5403.155 | -6.518 | 7036.121
-6.126 | 5520.721 | -6.322 | 7033.575
-5.93 | 5635.946 | -6.126 | 7035.63
-5.733 | 5751.211 | -5.93 | 7032.931
-5.537 | 5853.761 | -5.733 | 7038.345
-5.34 | 5969.958 | -5.537 | 7048.74
-5.144 | 6092.172 | -5.34 | 7063.696
-4.947 | 6207.168 | -5.144 | 7089.96
-4.75 | 6307.634 | -4.947 | 7109.326
-4.553 | 6416.282 | -4.75 | 7123.92
-4.356 | 6512.764 | -4.553 | 7134.069
-4.158 | 6604.54 | -4.356 | 7143.322
-3.961 | 6706.652 | -4.158 | 7141.827
-3.763 | 6788.19 | -3.961 | 7153.235
-3.566 | 6864.165 | -3.763 | 7166.499
-3.368 | 6940.77 | -3.566 | 7178.496
-3.171 | 7010.993 | -3.368 | 7190.918
-2.973 | 7063.834 | -3.171 | 7198.746
-2.775 | 7115.735 | -2.973 | 7200.035
-2.577 | 7164.979 | -2.775 | 7203.153
-2.379 | 7210.337 | -2.577 | 7201.741
-2.181 | 7237.964 | -2.379 | 7196.517
-1.983 | 7270.647 | -2.181 | 7193.573
-1.785 | 7293.326 | -1.983 | 7199.139
-1.586 | 7322.613 | -1.785 | 7198.297
-1.388 | 7331.599 | -1.586 | 7198.668
-1.19 | 7330.236 | -1.388 | 7204.904
-0.992 | 7303.196 | -1.19 | 7215.28
-0.793 | 7289.301 | -0.992 | 7224.741
-0.595 | 7282.391 | -0.793 | 7240.774
-0.397 | 7273.89 | -0.595 | 7248.18
-0.198 | 7258.598 | -0.397 | 7242.934
0 | 7242.655 | -0.198 | 7236.9
0.198 | 7210.568 | 0 | 7242.655
0.397 | 7167.156 | 0.198 | 7233.246
0.595 | 7116.484 | 0.397 | 7229.485
0.793 | 7065.627 | 0.595 | 7220.675
0.992 | 7013.705 | 0.793 | 7217.135
1.19 | 6950.536 | 0.992 | 7219.069
1.388 | 6885.626 | 1.19 | 7233.51
1.586 | 6818.064 | 1.388 | 7242.057
1.785 | 6749.686 | 1.586 | 7242.812
1.983 | 6671.518 | 1.785 | 7235.109
2.181 | 6596.777 | 1.983 | 7234.28
2.379 | 6515.262 | 2.181 | 7226.103
2.577 | 6426.079 | 2.379 | 7223.928
2.775 | 6330.03 | 2.577 | 7224.784
2.973 | 6227.649 | 2.775 | 7212.955
3.171 | 6117.643 | 2.973 | 7195.273
3.368 | 6004.581 | 3.171 | 7188.043
3.566 | 5895.039 | 3.368 | 7178.521
3.763 | 5781.303 | 3.566 | 7168.834
3.961 | 5659.306 | 3.763 | 7146.053
4.158 | 5536.507 | 3.961 | 7131.869
4.356 | 5404.134 | 4.158 | 7123.587
4.553 | 5270.778 | 4.356 | 7124.783
4.75 | 5144.946 | 4.553 | 7116.423
4.947 | 5028.695 | 4.75 | 7109.857
5.144 | 4912.273 | 4.947 | 7092.276
5.34 | 4792.618 | 5.144 | 7082.073
5.537 | 4666.752 | 5.34 | 7071.509
5.733 | 4535.242 | 5.537 | 7067.038
5.93 | 4404.665 | 5.733 | 7055.775
6.126 | 4281.584 | 5.93 | 7047.963
6.322 | 4164.546 | 6.126 | 7041.206
6.518 | 4049.175 | 6.322 | 7035.929
6.713 | 3927.95 | 6.518 | 7034.039
6.909 | 3803.719 | 6.713 | 7028.895
7.104 | 3680.762 | 6.909 | 7020.978
7.3 | 3559.938 | 7.104 | 7015.582
7.495 | 3437.963 | 7.3 | 7008.021
7.69 | 3324.839 | 7.495 | 6986.772
7.884 | 3214.732 | 7.69 | 6966.796
8.079 | 3097.592 | 7.884 | 6956.197
8.273 | 2983.982 | 8.079 | 6933.386
8.467 | 2874.198 | 8.273 | 6912.81
8.661 | 2764.853 | 8.467 | 6891.738
8.855 | 2658.709 | 8.661 | 6868.928
9.049 | 2562.383 | 8.855 | 6854.117
9.242 | 2468.605 | 9.049 | 6840.88
9.435 | 2374.692 | 9.242 | 6829.962
9.628 | 2282.679 | 9.435 | 6813.956
9.821 | 2192.062 | 9.628 | 6800.919
10.013 | 2106.006 | 9.821 | 6784.827
10.205 | 2021.847 | 10.013 | 6763.677
10.397 | 1942.186 | 10.205 | 6744.258
10.589 | 1864.792 | 10.397 | 6725.249
10.781 | 1790.703 | 10.589 | 6700.298
10.972 | 1716.752 | 10.781 | 6676.694
11.163 | 1647.043 | 10.972 | 6661.257
11.354 | 1580.17 | 11.163 | 6642.791
11.544 | 1514.959 | 11.354 | 6632.408
11.735 | 1453.03 | 11.544 | 6615.154
11.925 | 1391.199 | 11.735 | 6598.099
12.115 | 1328.672 | 11.925 | 6572.706
12.304 | 1267.872 | 12.115 | 6550.949
12.493 | 1212.343 | 12.304 | 6530.816
12.682 | 1160.088 | 12.493 | 6512.502
12.871 | 1110.096 | 12.682 | 6497.939
13.059 | 1062.842 | 12.871 | 6479.16
13.247 | 1018.385 | 13.059 | 6453.501
13.435 | 975.31 | 13.247 | 6429.957
13.623 | 932.377 | 13.435 | 6417.372
13.81 | 890.922 | 13.623 | 6399.415
13.997 | 851.772 | 13.81 | 6376.614
14.183 | 811.937 | 13.997 | 6350.565
14.37 | 776.785 | 14.183 | 6329.125
14.556 | 743.239 | 14.37 | 6303.03
14.741 | 710.699 | 14.556 | 6283.708
14.927 | 680.153 | 14.741 | 6256.085
15.112 | 653.569 | 14.927 | 6227.212
15.296 | 625.274 | 15.112 | 6196.822
15.481 | 598.794 | 15.296 | 6167.383
15.665 | 573.149 | 15.481 | 6123.843
15.849 | 548.915 | 15.665 | 6091.445
16.032 | 526.604 | 15.849 | 6061.672
16.215 | 506.547 | 16.032 | 6040.277
16.398 | 486.724 | 16.215 | 6020.936
16.58 | 466.432 | 16.398 | 6011.121
16.762 | 447.181 | 16.58 | 5991.008
16.944 | 430.991 | 16.762 | 5967.332
17.125 | 415.237 | 16.944 | 5944.94
17.306 | 399.615 | 17.125 | 5917.205
17.487 | 385.038 | 17.306 | 5887.272
17.667 | 372.074 | 17.487 | 5853.817
17.847 | 358.977 | 17.667 | 5823.622
18.027 | 345.758 | 17.847 | 5797.398
18.206 | 332.747 | 18.027 | 5773.911
18.385 | 320.762 | 18.206 | 5748.812
18.563 | 309.511 | 18.385 | 5724.675
18.741 | 300.282 | 18.563 | 5689.568
18.919 | 292.635 | 18.741 | 5651.262
19.096 | 284.418 | 18.919 | 5610.818
19.273 | 276.152 | 19.096 | 5571.554
19.45 | 268.253 | 19.273 | 5531.578
19.626 | 262.444 | 19.45 | 5501.888
19.802 | 256.778 | 19.626 | 5471.712
19.977 | 250.577 | 19.802 | 5435.8
20.152 | 243.963 | 19.977 | 5399.626
20.327 | 237.651 | 20.152 | 5364.013
20.501 | 230.743 | 20.327 | 5323.145
20.675 | 223.839 | 20.501 | 5285.582
20.848 | 217.615 | 20.675 | 5250.682
21.021 | 212.028 | 20.848 | 5220.591
21.194 | 205.127 | 21.021 | 5184.306
21.366 | 198.73 | 21.194 | 5151.655
21.538 | 193.257 | 21.366 | 5115.903
21.709 | 188.417 | 21.538 | 5074.71
21.88 | 184.251 | 21.709 | 5035.169
22.051 | 180.985 | 21.88 | 4995.092
22.221 | 177.357 | 22.051 | 4954.216
22.391 | 174.657 | 22.221 | 4911.412
22.56 | 172.229 | 22.391 | 4865.773
22.729 | 169.527 | 22.56 | 4818.339
22.898 | 166.084 | 22.729 | 4770.645
23.066 | 162.272 | 22.898 | 4725.847
23.234 | 159.038 | 23.066 | 4677.007
23.401 | 156.807 | 23.234 | 4631.503
23.568 | 155.641 | 23.401 | 4583.845
23.734 | 153.189 | 23.568 | 4535.592
23.9 | 149.312 | 23.734 | 4481.901
24.066 | 146.148 | 23.9 | 4433.257
24.231 | 144.944 | 24.066 | 4380.748
24.396 | 143.162 | 24.231 | 4331.982
24.56 | 140.903 | 24.396 | 4281.789
24.724 | 138.859 | 24.56 | 4233.06
24.887 | 136.818 | 24.724 | 4180.325
25.05 | 135.447 | 24.887 | 4126.612
25.213 | 134.81 | 25.05 | 4075.774
25.375 | 133.785 | 25.213 | 4023.852
25.537 | 131.509 | 25.375 | 3971.124
25.698 | 129.307 | 25.537 | 3917.613
25.859 | 127.253 | 25.698 | 3863.658
26.019 | 125.312 | 25.859 | 3809.012
26.179 | 123.02 | 26.019 | 3754.406
26.339 | 120.859 | 26.179 | 3696.25
26.498 | 119.392 | 26.339 | 3635.004
26.657 | 118.384 | 26.498 | 3575.182
26.815 | 116.8 | 26.657 | 3516.876
26.973 | 115.354 | 26.815 | 3459.065
27.13 | 114.125 | 26.973 | 3402.873
27.287 | 113.249 | 27.13 | 3348.415
27.443 | 111.443 | 27.287 | 3295.502
27.599 | 110.085 | 27.443 | 3237.387
27.755 | 108.714 | 27.599 | 3177.458
27.91 | 106.904 | 27.755 | 3117.61
28.065 | 105.801 | 27.91 | 3062.126
28.219 | 105.866 | 28.065 | 3009.656
28.373 | 105.576 | 28.219 | 2954.739
28.526 | 103.976 | 28.373 | 2899.748
28.679 | 102.78 | 28.526 | 2846.071
28.831 | 101.373 | 28.679 | 2790.161
28.983 | 99.29 | 28.831 | 2726.795
29.135 | 98.016 | 28.983 | 2663.861
29.286 | 98.47 | 29.135 | 2605.68
29.437 | 99.6 | 29.286 | 2549.116
29.587 | 100.412 | 29.437 | 2494.13
29.737 | 99.877 | 29.587 | 2439.23
29.886 | 98.223 | 29.737 | 2384.994
30.035 | 96.139 | 29.886 | 2331.369
30.183 | 94.264 | 30.035 | 2277.659
30.331 | 93.208 | 30.183 | 2227.026
30.479 | 92.414 | 30.331 | 2182.374
30.626 | 91.633 | 30.479 | 2135.956
30.773 | 90.591 | 30.626 | 2083.047
30.919 | 89.048 | 30.773 | 2028.537
31.065 | 86.807 | 30.919 | 1974.573
31.21 | 85.596 | 31.065 | 1922.661
31.355 | 85.819 | 31.21 | 1871.435
31.499 | 86.737 | 31.355 | 1826.363
31.643 | 87.27 | 31.499 | 1783.044
31.787 | 86.736 | 31.643 | 1739.088
31.93 | 86.02 | 31.787 | 1692.693
32.073 | 85.031 | 31.93 | 1649.342
32.215 | 83.7 | 32.073 | 1608.746
32.357 | 82.421 | 32.215 | 1562.939
32.498 | 81.936 | 32.357 | 1519.291
32.639 | 80.816 | 32.498 | 1475.327
32.779 | 80.068 | 32.639 | 1431.379
32.919 | 80.153 | 32.779 | 1388.287
33.059 | 80.671 | 32.919 | 1352.469
33.198 | 80.322 | 33.059 | 1313.646
33.337 | 79.369 | 33.198 | 1277.509
33.475 | 78.082 | 33.337 | 1241.863
33.613 | 77.177 | 33.475 | 1205.998
33.75 | 76.239 | 33.613 | 1168.005
33.887 | 71.205 | 33.75 | 1132.833
34.023 | 64.02 | 33.887 | 1099.795
34.159 | 56.363 | 34.023 | 1064.088
34.295 | 48.082 | 34.159 | 1033.473
34.43 | 43 | 34.295 | 1005.12
34.565 | 42.271 | 34.43 | 979.134
34.699 | 41.485 | 34.565 | 949.056
34.833 | 39.914 | 34.699 | 920.532
34.966 | 39.499 | 34.833 | 892.152
35.099 | 39.496 | 34.966 | 863.384
35.232 | 40.947 | 35.099 | 836.871
35.364 | 42.213 | 35.232 | 816.814
35.496 | 43.118 | 35.364 | 792.262
35.627 | 42.88 | 35.496 | 767.081
35.758 | 42.991 | 35.627 | 743.366
35.888 | 55.305 | 35.758 | 724.281
36.018 | 77.033 | 35.888 | 702.367
36.148 | 91.576 | 36.018 | 681.976
36.277 | 96.903 | 36.148 | 660.478
36.406 | 94.344 | 36.277 | 643.037
36.534 | 78.472 | 36.406 | 623.4
36.662 | 59.342 | 36.534 | 603.143
36.789 | 48.6 | 36.662 | 581.917
36.916 | 41.298 | 36.789 | 563.059
37.043 | 36.089 | 36.916 | 547.182
37.169 | 32.101 | 37.043 | 531.029
37.295 | 28.926 | 37.169 | 515.741
37.42 | 27.087 | 37.295 | 501.329
37.545 | 25.606 | 37.42 | 487.139
37.67 | 24.38 | 37.545 | 473.47
37.794 | 23.387 | 37.67 | 463.988
37.917 | 22.93 | 37.794 | 451.978
38.04 | 23.211 | 37.917 | 437.922
38.163 | 24.351 | 38.04 | 425.943
38.286 | 24.919 | 38.163 | 412.839
38.408 | 25.548 | 38.286 | 401.039
38.529 | 26.126 | 38.408 | 390.171
38.651 | 25.836 | 38.529 | 383.394
38.771 | 24.493 | 38.651 | 373.833
38.892 | 24.19 | 38.771 | 363.571
39.012 | 24.657 | 38.892 | 354.108
39.131 | 24.178 | 39.012 | 344.284
39.25 | 23.434 | 39.131 | 334.035
39.369 | 23.263 | 39.25 | 325.382
39.487 | 24.404 | 39.369 | 316.749
39.605 | 24.558 | 39.487 | 307.29
39.723 | 24.123 | 39.605 | 298.285
39.84 | 24.158 | 39.723 | 291.16
39.957 | 24.55 | 39.84 | 284.401
40.073 | 24.706 | 39.957 | 278.878
40.189 | 24.049 | 40.073 | 273.981
40.189 | 24.049 | 40.073 | 273.981
40.305 | 24.566 | 40.189 | 268.456
40.42 | 24.997 | 40.305 | 262.534
40.535 | 26.074 | 40.42 | 256.424
40.649 | 26.301 | 40.535 | 249.602
40.763 | 26.22 | 40.649 | 242.365
40.877 | 25.857 | 40.763 | 237.769
40.99 | 25.46 | 40.877 | 232.467
41.103 | 24.46 | 40.99 | 227.386
41.215 | 23.924 | 41.103 | 192.167
41.327 | 23.413 | 41.215 | 137.168
41.439 | 23.029 | 41.327 | 97.342

## Lustr H70 (hidden)
Selador | Lamp |  | Wattage
Lustr | Lumileds Rebel |  | 104 |  | Note: Owing to the variability of LEDs, output data and color matches should be viewed as approximate
Note: All data taken with room temperature fixture
| Beam Angle | Field Angle
Horizontal | 61.4 | 79.2
| Accessory Lens | Candela | Field Lumens | Beam Lumens | Lens Efficiency | Efficacy
| H70 | 7110 | 1710 | 920 | 93.49% | 16.4423
| For Field diameter at any distance, multiply distance by |  |  |  | 1.6545
| For Beam diameter at any distance, multiply distance by |  |  |  | 1.1875
| Throw Distance (ft) | 10 | 15 | 20 | 25
| Throw Distance (m) | 3.048 | 4.572 | 6.096 | 7.62
| Field Diameter (ft) | 16.5454 | 24.8182 | 33.0909 | 41.3636
| Field Diameter (m) | 5.043 | 7.5646 | 10.0861 | 12.6076
| Illuminance (fc) | 71.1 | 31.6 | 17.775 | 11.376
| Illuminance (lux) | 765.3133 | 340.1392 | 191.3283 | 122.4501
Test Distance | Iso-Illuminance Diagram grid lines
51.2 | 10 | 20 | 30 | 40
| 0.19531 | 0.39062 | 0.58594 | 0.78125
| Beam Angle | Field Angle
Vertical | 13.8 | 28
| For Field diameter at any distance, multiply distance by |  |  |  | 0.49866
| For Beam diameter at any distance, multiply distance by |  |  |  | 0.24203
| Throw Distance (ft) | 10 | 15 | 20 | 25
| Throw Distance (m) | 3.048 | 4.572 | 6.096 | 7.62
| Field Diameter (ft) | 4.9866 | 7.4798 | 9.9731 | 12.4664
| Field Diameter (m) | 1.5199 | 2.2799 | 3.0398 | 3.7998
| Illuminance (fc) | 71.1 | 31.6 | 17.775 | 11.376
| Illuminance (lux) | 765.3133 | 340.1392 | 191.3283 | 122.4501
| X |  | Y
-41.55 | 500.284 | -41.439 | 0
-41.439 | 504.738 | -41.327 | 0
-41.327 | 512.926 | -41.215 | 0
-41.215 | 524.778 | -41.103 | 4.71
-41.103 | 539.417 | -40.99 | 12.933
-40.99 | 555.518 | -40.877 | 20.574
-40.877 | 570.291 | -40.763 | 28.94
-40.763 | 585.332 | -40.649 | 34.575
-40.649 | 602.452 | -40.535 | 35.531
-40.535 | 619.261 | -40.42 | 35.349
-40.42 | 634.879 | -40.305 | 35.41
-40.305 | 651.443 | -40.189 | 37.128
-40.189 | 668.216 | -40.073 | 38.138
-40.073 | 683.814 | -39.957 | 38.45
-39.957 | 699.536 | -39.84 | 38.403
-39.84 | 718.258 | -39.723 | 37.882
-39.723 | 736.714 | -39.605 | 37.366
-39.605 | 756.817 | -39.487 | 38.053
-39.487 | 778.454 | -39.369 | 38.703
-39.369 | 801.918 | -39.25 | 40.011
-39.25 | 821.743 | -39.131 | 40.355
-39.131 | 841.521 | -39.012 | 39.749
-39.012 | 861.197 | -38.892 | 39.121
-38.892 | 883.361 | -38.771 | 38.554
-38.771 | 907.155 | -38.651 | 38.162
-38.651 | 934.666 | -38.529 | 39.232
-38.529 | 961.376 | -38.408 | 40.43
-38.408 | 985.06 | -38.286 | 40.698
-38.286 | 1013.959 | -38.163 | 42.235
-38.163 | 1041.303 | -38.04 | 43.232
-38.04 | 1067.691 | -37.917 | 43.343
-37.917 | 1098.473 | -37.794 | 43.943
-37.794 | 1133.117 | -37.67 | 43.939
-37.67 | 1158.344 | -37.545 | 43.126
-37.545 | 1184.968 | -37.42 | 42.937
-37.42 | 1219.403 | -37.295 | 44.43
-37.295 | 1249.067 | -37.169 | 45.934
-37.169 | 1281.28 | -37.043 | 46.207
-37.043 | 1313.598 | -36.916 | 45.583
-36.916 | 1352.01 | -36.789 | 45.461
-36.789 | 1398.361 | -36.662 | 46.355
-36.662 | 1445.606 | -36.534 | 47.135
-36.534 | 1488.472 | -36.406 | 46.283
-36.406 | 1529.935 | -36.277 | 45.721
-36.277 | 1569.5 | -36.148 | 45.929
-36.148 | 1603.978 | -36.018 | 45.931
-36.018 | 1642.456 | -35.888 | 46.917
-35.888 | 1680.098 | -35.758 | 48.522
-35.758 | 1723.074 | -35.627 | 49.81
-35.627 | 1765.65 | -35.496 | 50.113
-35.496 | 1809.249 | -35.364 | 50.289
-35.364 | 1852.071 | -35.232 | 50.635
-35.232 | 1897.749 | -35.099 | 50.682
-35.099 | 1941.872 | -34.966 | 50.216
-34.966 | 1988.27 | -34.833 | 50.36
-34.833 | 2034.916 | -34.699 | 51.204
-34.699 | 2084.922 | -34.565 | 51.268
-34.565 | 2137.806 | -34.43 | 51.212
-34.43 | 2187.083 | -34.295 | 51.513
-34.295 | 2237.211 | -34.159 | 52.521
-34.159 | 2290.95 | -34.023 | 53.283
-34.023 | 2338.359 | -33.887 | 54.249
-33.887 | 2382.252 | -33.75 | 54.41
-33.75 | 2427.632 | -33.613 | 54.243
-33.613 | 2480.315 | -33.475 | 54.516
-33.475 | 2526.769 | -33.337 | 54.879
-33.337 | 2580.927 | -33.198 | 55.764
-33.198 | 2635.019 | -33.059 | 56.207
-33.059 | 2690.825 | -32.919 | 57.236
-32.919 | 2739.643 | -32.779 | 56.694
-32.779 | 2795.631 | -32.639 | 57.687
-32.639 | 2851.734 | -32.498 | 58.088
-32.498 | 2906.852 | -32.357 | 58.529
-32.357 | 2958.657 | -32.215 | 58.831
-32.215 | 3012.918 | -32.073 | 59.617
-32.073 | 3063.196 | -31.93 | 60.504
-31.93 | 3116.16 | -31.787 | 62.257
-31.787 | 3169.936 | -31.643 | 62.84
-31.643 | 3229.801 | -31.499 | 63.373
-31.499 | 3285.809 | -31.355 | 63.383
-31.355 | 3335.79 | -31.21 | 64.122
-31.21 | 3386.913 | -31.065 | 64.32
-31.065 | 3434.417 | -30.919 | 64.728
-30.919 | 3484.01 | -30.773 | 65.385
-30.773 | 3530.855 | -30.626 | 65.763
-30.626 | 3579.649 | -30.479 | 65.905
-30.479 | 3627.847 | -30.331 | 66.568
-30.331 | 3676.752 | -30.183 | 66.663
-30.183 | 3724.169 | -30.035 | 67.73
-30.035 | 3767.883 | -29.886 | 68.498
-29.886 | 3814.582 | -29.737 | 70.1
-29.737 | 3865.968 | -29.587 | 70.85
-29.587 | 3918.467 | -29.437 | 72.183
-29.437 | 3966.652 | -29.286 | 73.058
-29.286 | 4007.828 | -29.135 | 74.227
-29.135 | 4046.502 | -28.983 | 74.583
-28.983 | 4081.604 | -28.831 | 76.474
-28.831 | 4120.516 | -28.679 | 77.194
-28.679 | 4165.555 | -28.526 | 77.928
-28.526 | 4207.966 | -28.373 | 78.773
-28.373 | 4244.944 | -28.219 | 80.907
-28.219 | 4285.357 | -28.065 | 83.002
-28.065 | 4326.952 | -27.91 | 84.378
-27.91 | 4368.041 | -27.755 | 84.986
-27.755 | 4412.063 | -27.599 | 85.531
-27.599 | 4453.498 | -27.443 | 86.706
-27.443 | 4489.402 | -27.287 | 87.928
-27.287 | 4522.908 | -27.13 | 90.149
-27.13 | 4553.323 | -26.973 | 91.744
-26.973 | 4584.181 | -26.815 | 92.589
-26.815 | 4616.968 | -26.657 | 94.481
-26.657 | 4657.612 | -26.498 | 96.188
-26.498 | 4694.431 | -26.339 | 97.452
-26.339 | 4727.736 | -26.179 | 97.702
-26.179 | 4757.553 | -26.019 | 99.912
-26.019 | 4778.522 | -25.859 | 101.92
-25.859 | 4796.725 | -25.698 | 105.234
-25.698 | 4823.38 | -25.537 | 107.223
-25.537 | 4848.476 | -25.375 | 108.813
-25.375 | 4876.639 | -25.213 | 111.081
-25.213 | 4901.868 | -25.05 | 113.095
-25.05 | 4929.601 | -24.887 | 115.724
-24.887 | 4959.414 | -24.724 | 117.885
-24.724 | 4991.196 | -24.56 | 120.225
-24.56 | 5014.229 | -24.396 | 122.619
-24.396 | 5038.099 | -24.231 | 124.835
-24.231 | 5058.686 | -24.066 | 125.676
-24.066 | 5083.956 | -23.9 | 127.758
-23.9 | 5107.949 | -23.734 | 130.106
-23.734 | 5126.741 | -23.568 | 133.414
-23.568 | 5137.116 | -23.401 | 136.645
-23.401 | 5153.421 | -23.234 | 140.182
-23.234 | 5169.532 | -23.066 | 143.4
-23.066 | 5189.594 | -22.898 | 146.028
-22.898 | 5214.183 | -22.729 | 148.774
-22.729 | 5238.765 | -22.56 | 152.594
-22.56 | 5264.076 | -22.391 | 156.573
-22.391 | 5289.822 | -22.221 | 160.203
-22.221 | 5310.107 | -22.051 | 164.398
-22.051 | 5337.699 | -21.88 | 168.43
-21.88 | 5367.545 | -21.709 | 172.603
-21.709 | 5394.816 | -21.538 | 176.497
-21.538 | 5422.463 | -21.366 | 180.881
-21.366 | 5440.022 | -21.194 | 184.242
-21.194 | 5448.596 | -21.021 | 187.498
-21.021 | 5461.713 | -20.848 | 192.611
-20.848 | 5481.745 | -20.675 | 199.019
-20.675 | 5504.049 | -20.501 | 205.729
-20.501 | 5529.273 | -20.327 | 212.022
-20.327 | 5548.56 | -20.152 | 218.567
-20.152 | 5562.168 | -19.977 | 224.763
-19.977 | 5581.016 | -19.802 | 230.905
-19.802 | 5607.604 | -19.626 | 236.737
-19.626 | 5631.197 | -19.45 | 243.879
-19.45 | 5655.484 | -19.273 | 251.729
-19.273 | 5685.267 | -19.096 | 259.039
-19.096 | 5714.989 | -18.919 | 266.48
-18.919 | 5738.908 | -18.741 | 275.919
-18.741 | 5766.037 | -18.563 | 285.634
-18.563 | 5789.852 | -18.385 | 295.152
-18.385 | 5814.554 | -18.206 | 304.944
-18.206 | 5836.689 | -18.027 | 316.509
-18.027 | 5858.488 | -17.847 | 329.769
-17.847 | 5875.86 | -17.667 | 341.759
-17.667 | 5900.124 | -17.487 | 354.102
-17.487 | 5928.078 | -17.306 | 367.967
-17.306 | 5956.188 | -17.125 | 381.804
-17.125 | 5982.625 | -16.944 | 396.887
-16.944 | 6010.093 | -16.762 | 413.696
-16.762 | 6039.123 | -16.58 | 430.311
-16.58 | 6064.135 | -16.398 | 447.037
-16.398 | 6089.748 | -16.215 | 465.166
-16.215 | 6117.448 | -16.032 | 484.565
-16.032 | 6135.189 | -15.849 | 507.158
-15.849 | 6153.699 | -15.665 | 529.894
-15.665 | 6175.231 | -15.481 | 550.342
-15.481 | 6195.066 | -15.296 | 572.055
-15.296 | 6215.692 | -15.112 | 597.593
-15.112 | 6245.541 | -14.927 | 624.039
-14.927 | 6266.78 | -14.741 | 651.506
-14.741 | 6287.248 | -14.556 | 681.871
-14.556 | 6307.71 | -14.37 | 714.536
-14.37 | 6328.568 | -14.183 | 747.394
-14.183 | 6353.671 | -13.997 | 780.021
-13.997 | 6375.359 | -13.81 | 815.514
-13.81 | 6399.383 | -13.623 | 851.955
-13.623 | 6419.524 | -13.435 | 891.674
-13.435 | 6440.486 | -13.247 | 934.348
-13.247 | 6465.049 | -13.059 | 978.14
-13.059 | 6488.178 | -12.871 | 1023.15
-12.871 | 6506.233 | -12.682 | 1069.677
-12.682 | 6525.776 | -12.493 | 1118.58
-12.493 | 6546.933 | -12.304 | 1169.646
-12.304 | 6566.166 | -12.115 | 1224.072
-12.115 | 6581.953 | -11.925 | 1281.471
-11.925 | 6603.674 | -11.735 | 1342.728
-11.735 | 6619.527 | -11.544 | 1405.683
-11.544 | 6642.594 | -11.354 | 1470.417
-11.354 | 6664.625 | -11.163 | 1536.54
-11.163 | 6688.688 | -10.972 | 1604.676
-10.972 | 6709.251 | -10.781 | 1678.871
-10.781 | 6729.089 | -10.589 | 1753.496
-10.589 | 6745.195 | -10.397 | 1831.408
-10.397 | 6764.698 | -10.205 | 1914.949
-10.205 | 6782.676 | -10.013 | 2000.763
-10.013 | 6798.157 | -9.821 | 2088.522
-9.821 | 6809.234 | -9.628 | 2182.794
-9.628 | 6816.382 | -9.435 | 2280.42
-9.435 | 6822.689 | -9.242 | 2382.035
-9.242 | 6831.346 | -9.049 | 2489.987
-9.049 | 6850.714 | -8.855 | 2600.857
-8.855 | 6865.203 | -8.661 | 2712.277
-8.661 | 6880.942 | -8.467 | 2823.494
-8.467 | 6890.933 | -8.273 | 2938.414
-8.273 | 6906.419 | -8.079 | 3052.865
-8.079 | 6919.197 | -7.884 | 3169.89
-7.884 | 6927.527 | -7.69 | 3297.314
-7.69 | 6932.535 | -7.495 | 3426.562
-7.495 | 6944.768 | -7.3 | 3553.592
-7.3 | 6951.342 | -7.104 | 3683.457
-7.104 | 6952.433 | -6.909 | 3819.799
-6.909 | 6964.801 | -6.713 | 3950.991
-6.713 | 6967.095 | -6.518 | 4083.792
-6.518 | 6958.559 | -6.322 | 4225.64
-6.322 | 6949.603 | -6.126 | 4361.936
-6.126 | 6950.302 | -5.93 | 4494.432
-5.93 | 6941.84 | -5.733 | 4633.371
-5.733 | 6941.58 | -5.537 | 4769.414
-5.537 | 6942.059 | -5.34 | 4908.355
-5.34 | 6964.238 | -5.144 | 5054.69
-5.144 | 6984.463 | -4.947 | 5198.209
-4.947 | 6999.455 | -4.75 | 5334.13
-4.75 | 7017.946 | -4.553 | 5475.726
-4.553 | 7027.75 | -4.356 | 5610.95
-4.356 | 7029.161 | -4.158 | 5740.401
-4.158 | 7034.646 | -3.961 | 5879.641
-3.961 | 7045.686 | -3.763 | 6004.324
-3.763 | 7049.478 | -3.566 | 6123.844
-3.566 | 7053.89 | -3.368 | 6240.495
-3.368 | 7056.708 | -3.171 | 6352.311
-3.171 | 7056.841 | -2.973 | 6448.522
-2.973 | 7064.306 | -2.775 | 6544.358
-2.775 | 7068.938 | -2.577 | 6636.906
-2.577 | 7067.63 | -2.379 | 6726.587
-2.379 | 7060.46 | -2.181 | 6795.265
-2.181 | 7060.508 | -1.983 | 6855.907
-1.983 | 7069.542 | -1.785 | 6913.13
-1.785 | 7058.896 | -1.586 | 6967.161
-1.586 | 7050.742 | -1.388 | 7005.651
-1.388 | 7058.012 | -1.19 | 7033.859
-1.19 | 7067.71 | -0.992 | 7041.461
-0.992 | 7076.555 | -0.793 | 7049.648
-0.793 | 7087.277 | -0.595 | 7060.801
-0.595 | 7088.965 | -0.397 | 7067.986
-0.397 | 7082.04 | -0.198 | 7069.808
-0.198 | 7062.499 | 0 | 7064.509
0 | 7064.509 | 0.198 | 7047.882
0.198 | 7062.943 | 0.397 | 7019.603
0.397 | 7064.412 | 0.595 | 6983.484
0.595 | 7056.891 | 0.793 | 6943.509
0.793 | 7053.653 | 0.992 | 6898.987
0.992 | 7058.02 | 1.19 | 6840.716
1.19 | 7071.488 | 1.388 | 6772.216
1.388 | 7082.754 | 1.586 | 6702.593
1.586 | 7089.922 | 1.785 | 6631.65
1.785 | 7088.805 | 1.983 | 6553.132
1.983 | 7081.574 | 2.181 | 6464.775
2.181 | 7078.159 | 2.379 | 6369.453
2.379 | 7088.463 | 2.577 | 6264.909
2.577 | 7088.235 | 2.775 | 6153.764
2.775 | 7076.96 | 2.973 | 6037.774
2.973 | 7062.363 | 3.171 | 5914.868
3.171 | 7050.444 | 3.368 | 5788.033
3.368 | 7040.124 | 3.566 | 5661.355
3.566 | 7034.364 | 3.763 | 5533.144
3.763 | 7030.845 | 3.961 | 5396.631
3.961 | 7027.432 | 4.158 | 5256.725
4.158 | 7026.63 | 4.356 | 5113.757
4.356 | 7025.814 | 4.553 | 4971.134
4.553 | 7018.418 | 4.75 | 4835.006
4.75 | 7012.462 | 4.947 | 4705.916
4.947 | 6999.197 | 5.144 | 4572.869
5.144 | 6992.214 | 5.34 | 4431.537
5.34 | 6989.882 | 5.537 | 4293.49
5.537 | 6988.288 | 5.733 | 4157.4
5.733 | 6980.163 | 5.93 | 4023.887
5.93 | 6971.63 | 6.126 | 3891.974
6.126 | 6965.391 | 6.322 | 3762.541
6.322 | 6957.977 | 6.518 | 3630.596
6.518 | 6950.162 | 6.713 | 3502.783
6.713 | 6947.634 | 6.909 | 3376.865
6.909 | 6948.79 | 7.104 | 3249.48
7.104 | 6951.484 | 7.3 | 3128.043
7.3 | 6945.436 | 7.495 | 3009.796
7.495 | 6941.584 | 7.69 | 2895.883
7.69 | 6929.871 | 7.884 | 2783.725
7.884 | 6924.859 | 8.079 | 2670.302
8.079 | 6910.725 | 8.273 | 2560.323
8.273 | 6900.873 | 8.467 | 2452.487
8.467 | 6892.057 | 8.661 | 2350.826
8.661 | 6884.446 | 8.855 | 2253.936
8.855 | 6876.08 | 9.049 | 2160.591
9.049 | 6860.827 | 9.242 | 2070.167
9.242 | 6846.617 | 9.435 | 1984.226
9.435 | 6822.703 | 9.628 | 1900.228
9.628 | 6805.223 | 9.821 | 1819.734
9.821 | 6790.346 | 10.013 | 1744.81
10.013 | 6780.502 | 10.205 | 1668.543
10.205 | 6765.214 | 10.397 | 1595.493
10.397 | 6753.699 | 10.589 | 1526.068
10.589 | 6734.516 | 10.781 | 1459.614
10.781 | 6718.913 | 10.972 | 1394.084
10.972 | 6714.022 | 11.163 | 1334.898
11.163 | 6704.665 | 11.354 | 1277.996
11.354 | 6693.379 | 11.544 | 1220.658
11.544 | 6682.605 | 11.735 | 1162.89
11.735 | 6662.11 | 11.925 | 1109.462
11.925 | 6631.586 | 12.115 | 1058.829
12.115 | 6605.929 | 12.304 | 1008.066
12.304 | 6584.561 | 12.493 | 961.08
12.493 | 6566.162 | 12.682 | 916.907
12.682 | 6550.763 | 12.871 | 875.969
12.871 | 6531.101 | 13.059 | 837.15
13.059 | 6510.53 | 13.247 | 802.137
13.247 | 6487.73 | 13.435 | 766.952
13.435 | 6471.732 | 13.623 | 732.382
13.623 | 6457.181 | 13.81 | 699.601
13.81 | 6435.693 | 13.997 | 667.724
13.997 | 6409.449 | 14.183 | 636.266
14.183 | 6392.488 | 14.37 | 608.097
14.37 | 6369.905 | 14.556 | 582.276
14.556 | 6351.017 | 14.741 | 557.154
14.741 | 6330.651 | 14.927 | 532.78
14.927 | 6318.411 | 15.112 | 509.188
15.112 | 6292.156 | 15.296 | 486.216
15.296 | 6258.656 | 15.481 | 466.016
15.481 | 6225.326 | 15.665 | 448.08
15.665 | 6196.933 | 15.849 | 431.234
15.849 | 6169.364 | 16.032 | 413.547
16.032 | 6145.116 | 16.215 | 397.365
16.215 | 6127.159 | 16.398 | 382.486
16.398 | 6111.585 | 16.58 | 367.911
16.58 | 6098.944 | 16.762 | 353.843
16.762 | 6091.707 | 16.944 | 342.493
16.944 | 6081.339 | 17.125 | 332.177
17.125 | 6063.114 | 17.306 | 322.394
17.306 | 6046.655 | 17.487 | 312.543
17.487 | 6027.748 | 17.667 | 302.188
17.667 | 6003.509 | 17.847 | 291.652
17.847 | 5984.137 | 18.027 | 281.166
18.027 | 5970.532 | 18.206 | 271.561
18.206 | 5946.68 | 18.385 | 263.049
18.385 | 5922.591 | 18.563 | 255.166
18.563 | 5900.372 | 18.741 | 248.994
18.741 | 5873.899 | 18.919 | 243.564
18.919 | 5843.828 | 19.096 | 236.877
19.096 | 5805.263 | 19.273 | 230.422
19.273 | 5770.002 | 19.45 | 225.547
19.45 | 5746.007 | 19.626 | 219.454
19.626 | 5718.111 | 19.802 | 213.743
19.802 | 5691.449 | 19.977 | 208.515
19.977 | 5672.1 | 20.152 | 202.735
20.152 | 5647.614 | 20.327 | 198.026
20.327 | 5618.376 | 20.501 | 194.956
20.501 | 5595.73 | 20.675 | 190.85
20.675 | 5571.52 | 20.848 | 186.487
20.848 | 5549.548 | 21.021 | 181.948
21.021 | 5531.073 | 21.194 | 178.291
21.194 | 5519.956 | 21.366 | 174.76
21.366 | 5510.185 | 21.538 | 170.688
21.538 | 5495.362 | 21.709 | 166.857
21.709 | 5473.436 | 21.88 | 164.261
21.88 | 5448.953 | 22.051 | 161.057
22.051 | 5424.901 | 22.221 | 158.086
22.221 | 5401.487 | 22.391 | 155.944
22.391 | 5374.414 | 22.56 | 153.89
22.56 | 5354.813 | 22.729 | 150.264
22.729 | 5331.07 | 22.898 | 145.908
22.898 | 5309.908 | 23.066 | 142.124
23.066 | 5287.506 | 23.234 | 139.611
23.234 | 5270.202 | 23.401 | 138.244
23.401 | 5246.493 | 23.568 | 137.793
23.568 | 5223.686 | 23.734 | 136.726
23.734 | 5198.581 | 23.9 | 134.949
23.9 | 5177.181 | 24.066 | 132.894
24.066 | 5151.144 | 24.231 | 131.993
24.231 | 5126.507 | 24.396 | 130.303
24.396 | 5101.987 | 24.56 | 128.314
24.56 | 5080.243 | 24.724 | 126.292
24.724 | 5053.921 | 24.887 | 124.579
24.887 | 5030.199 | 25.05 | 122.997
25.05 | 5004.064 | 25.213 | 121.403
25.213 | 4971.949 | 25.375 | 120.015
25.375 | 4942.721 | 25.537 | 116.97
25.537 | 4913.837 | 25.698 | 114.562
25.698 | 4886.491 | 25.859 | 113.48
25.859 | 4862.25 | 26.019 | 113.223
26.019 | 4838.428 | 26.179 | 111.402
26.179 | 4808.17 | 26.339 | 109.809
26.339 | 4775.463 | 26.498 | 107.921
26.498 | 4740.782 | 26.657 | 105.924
26.657 | 4705.831 | 26.815 | 104.25
26.815 | 4669.472 | 26.973 | 104.384
26.973 | 4631.154 | 27.13 | 104.481
27.13 | 4596.13 | 27.287 | 103.737
27.287 | 4565.57 | 27.443 | 102.505
27.443 | 4529.708 | 27.599 | 101.495
27.599 | 4490.714 | 27.755 | 99.797
27.755 | 4451.803 | 27.91 | 97.403
27.91 | 4416.967 | 28.065 | 95.77
28.065 | 4383.108 | 28.219 | 94.771
28.219 | 4345.978 | 28.373 | 93.526
28.373 | 4304.98 | 28.526 | 92.646
28.526 | 4262.777 | 28.679 | 91.778
28.679 | 4220.427 | 28.831 | 90.942
28.831 | 4177.167 | 28.983 | 90.399
28.983 | 4132.384 | 29.135 | 90.698
29.135 | 4087.426 | 29.286 | 90.675
29.286 | 4036.439 | 29.437 | 90.651
29.437 | 3988.028 | 29.587 | 89.748
29.587 | 3938.427 | 29.737 | 87.708
29.737 | 3892.461 | 29.886 | 85.484
29.886 | 3844.945 | 30.035 | 84.046
30.035 | 3799.295 | 30.183 | 83.968
30.183 | 3751.874 | 30.331 | 83.868
30.331 | 3704.018 | 30.479 | 83.83
30.479 | 3655.532 | 30.626 | 83.326
30.626 | 3604.867 | 30.773 | 82.796
30.773 | 3550.215 | 30.919 | 82.197
30.919 | 3490.989 | 31.065 | 81.506
31.065 | 3432.579 | 31.21 | 80.979
31.21 | 3371.774 | 31.355 | 80.081
31.355 | 3316.503 | 31.499 | 79.064
31.499 | 3264.764 | 31.643 | 77.886
31.643 | 3214.82 | 31.787 | 76.454
31.787 | 3163.876 | 31.93 | 75.229
31.93 | 3111.523 | 32.073 | 74.609
32.073 | 3053.436 | 32.215 | 74.36
32.215 | 2989.337 | 32.357 | 73.997
32.357 | 2925.916 | 32.498 | 73.517
32.498 | 2872.188 | 32.639 | 73.324
32.639 | 2818.053 | 32.779 | 73.332
32.779 | 2764.074 | 32.919 | 72.976
32.919 | 2710.344 | 33.059 | 72.455
33.059 | 2656.047 | 33.198 | 72.182
33.198 | 2601.175 | 33.337 | 71.789
33.337 | 2543.811 | 33.475 | 70.72
33.475 | 2485.216 | 33.613 | 70.106
33.613 | 2421.863 | 33.75 | 69.882
33.75 | 2362.355 | 33.887 | 69.302
33.887 | 2306.186 | 34.023 | 69.283
34.023 | 2253.809 | 34.159 | 68.954
34.159 | 2203.074 | 34.295 | 67.238
34.295 | 2154.128 | 34.43 | 65.697
34.43 | 2104.746 | 34.565 | 65.343
34.565 | 2056.392 | 34.699 | 64.549
34.699 | 2008.455 | 34.833 | 64.45
34.833 | 1964.295 | 34.966 | 64.179
34.966 | 1914.277 | 35.099 | 63.095
35.099 | 1865.554 | 35.232 | 63.626
35.232 | 1816.201 | 35.364 | 63.419
35.364 | 1770.742 | 35.496 | 59.374
35.496 | 1720.027 | 35.627 | 52.236
35.627 | 1671.535 | 35.758 | 43.318
35.758 | 1629.424 | 35.888 | 35.902
35.888 | 1587.527 | 36.018 | 31.788
36.018 | 1548.03 | 36.148 | 30.262
36.148 | 1502.45 | 36.277 | 29.771
36.277 | 1457.776 | 36.406 | 29.481
36.406 | 1415.877 | 36.534 | 28.954
36.534 | 1371.231 | 36.662 | 27.589
36.662 | 1328.561 | 36.789 | 26.445
36.789 | 1293.889 | 36.916 | 26.156
36.916 | 1256.507 | 37.043 | 27.476
37.043 | 1220.892 | 37.169 | 28.729
37.169 | 1192.12 | 37.295 | 29.7
37.295 | 1160.5 | 37.42 | 29.984
37.42 | 1127.601 | 37.545 | 28.463
37.545 | 1097.988 | 37.67 | 25.843
37.67 | 1067.514 | 37.794 | 24.531
37.794 | 1035.703 | 37.917 | 24.107
37.917 | 1004.398 | 38.04 | 24.036
38.04 | 972.894 | 38.163 | 25.07
38.163 | 941.825 | 38.286 | 26.141
38.286 | 914.06 | 38.408 | 25.688
38.408 | 890.742 | 38.529 | 24.218
38.529 | 868.319 | 38.651 | 22.198
38.651 | 845.03 | 38.771 | 20.978
38.771 | 820.153 | 38.892 | 21.085
38.892 | 798.367 | 39.012 | 22.738
39.012 | 776.572 | 39.131 | 23.43
39.131 | 754.594 | 39.25 | 23.723
39.25 | 734.575 | 39.369 | 23.902
39.369 | 715.469 | 39.487 | 24.375
39.487 | 695.158 | 39.605 | 23.824
39.605 | 675.387 | 39.723 | 24.33
39.723 | 657.76 | 39.84 | 25.078
39.84 | 639.938 | 39.957 | 26.19
39.957 | 621.322 | 40.073 | 27.014
40.073 | 603.431 | 40.189 | 25.616
40.073 | 603.431 | 40.189 | 25.616
40.189 | 586.818 | 40.305 | 25.233
40.305 | 572.626 | 40.42 | 26.763
40.42 | 557.909 | 40.535 | 27.788
40.535 | 545.965 | 40.649 | 26.916
40.649 | 531.794 | 40.763 | 26.065
40.763 | 516.939 | 40.877 | 24.241
40.877 | 501.732 | 40.99 | 21.898
40.99 | 487.699 | 41.103 | 20.535
41.103 | 410.647 | 41.215 | 20.547
41.215 | 292.452 | 41.327 | 20.558
41.327 | 208.49 | 41.439 | 21.057

## Lustr V70 (hidden)
Selador | Lamp |  | Wattage
Lustr | Lumileds Rebel |  | 104 |  | Note: Owing to the variability of LEDs, output data and color matches should be viewed as approximate
Note: All data taken with room temperature fixture
| Beam Angle | Field Angle
Horizontal | 16.2 | 31
| Accessory Lens | Candela | Field Lumens | Beam Lumens | Lens Efficiency | Efficacy
| V70 | 6320 | 1730 | 940 | 94.59% | 16.6346
| For Field diameter at any distance, multiply distance by |  |  |  | 0.55465
| For Beam diameter at any distance, multiply distance by |  |  |  | 0.28464
| Throw Distance (ft) | 10 | 15 | 20 | 25
| Throw Distance (m) | 3.048 | 4.572 | 6.096 | 7.62
| Field Diameter (ft) | 5.5465 | 8.3197 | 11.093 | 13.8662
| Field Diameter (m) | 1.6906 | 2.5359 | 3.3811 | 4.2264
| Illuminance (fc) | 63.2 | 28.0889 | 15.8 | 10.112
| Illuminance (lux) | 680.2785 | 302.346 | 170.0696 | 108.8446
Test Distance | Iso-Illuminance Diagram grid lines
51.2 | 10 | 20 | 30 | 40
| 0.19531 | 0.39062 | 0.58594 | 0.78125
| Beam Angle | Field Angle
Vertical | 62.7 | 79.4
| For Field diameter at any distance, multiply distance by |  |  |  | 1.6604
| For Beam diameter at any distance, multiply distance by |  |  |  | 1.2184
| Throw Distance (ft) | 10 | 15 | 20 | 25
| Throw Distance (m) | 3.048 | 4.572 | 6.096 | 7.62
| Field Diameter (ft) | 16.6043 | 24.9065 | 33.2086 | 41.5108
| Field Diameter (m) | 5.061 | 7.5915 | 10.122 | 12.6525
| Illuminance (fc) | 63.2 | 28.0889 | 15.8 | 10.112
| Illuminance (lux) | 680.2785 | 302.346 | 170.0696 | 108.8446
| X |  | Y
-41.439 | 0 | -41.55 | 454.305
-41.327 | 0 | -41.439 | 459.276
-41.215 | 0 | -41.327 | 467.591
-41.103 | 5.715 | -41.215 | 480.087
-40.99 | 15.869 | -41.103 | 493.102
-40.877 | 26.137 | -40.99 | 504.974
-40.763 | 35.681 | -40.877 | 516.307
-40.649 | 41.589 | -40.763 | 529.028
-40.535 | 42.019 | -40.649 | 542.284
-40.42 | 42.352 | -40.535 | 554.565
-40.305 | 42.529 | -40.42 | 566.008
-40.189 | 43.879 | -40.305 | 580.289
-40.073 | 45.334 | -40.189 | 594.171
-39.957 | 45.729 | -40.073 | 611.886
-39.84 | 45.436 | -39.957 | 626.96
-39.723 | 45.353 | -39.84 | 643.025
-39.605 | 45.474 | -39.723 | 658.469
-39.487 | 45.272 | -39.605 | 672.008
-39.369 | 45.653 | -39.487 | 686.74
-39.25 | 46.231 | -39.369 | 704.942
-39.131 | 45.852 | -39.25 | 726.474
-39.012 | 46.136 | -39.131 | 748.895
-38.892 | 46.415 | -39.012 | 773.679
-38.771 | 45.585 | -38.892 | 794.094
-38.651 | 45.467 | -38.771 | 816.893
-38.529 | 47.482 | -38.651 | 841.081
-38.408 | 50.398 | -38.529 | 863.465
-38.286 | 51.644 | -38.408 | 882.729
-38.163 | 51.605 | -38.286 | 908.588
-38.04 | 50.823 | -38.163 | 936.683
-37.917 | 50.102 | -38.04 | 962.333
-37.794 | 48.544 | -37.917 | 989.54
-37.67 | 48.517 | -37.794 | 1017.924
-37.545 | 49.191 | -37.67 | 1043.187
-37.42 | 50.366 | -37.545 | 1073.056
-37.295 | 51.582 | -37.42 | 1103.277
-37.169 | 52.254 | -37.295 | 1131.147
-37.043 | 52.205 | -37.169 | 1163.922
-36.916 | 52.628 | -37.043 | 1196.428
-36.789 | 52.524 | -36.916 | 1225.724
-36.662 | 52.393 | -36.789 | 1261.036
-36.534 | 52.444 | -36.662 | 1302.066
-36.406 | 52.571 | -36.534 | 1341.682
-36.277 | 51.9 | -36.406 | 1384.206
-36.148 | 51.848 | -36.277 | 1423.158
-36.018 | 52.253 | -36.148 | 1463.207
-35.888 | 53.537 | -36.018 | 1499.256
-35.758 | 54.882 | -35.888 | 1540.054
-35.627 | 56.564 | -35.758 | 1577.81
-35.496 | 57.507 | -35.627 | 1617.798
-35.364 | 57.25 | -35.496 | 1658.86
-35.232 | 56.946 | -35.364 | 1701.601
-35.099 | 57.355 | -35.232 | 1749.542
-34.966 | 56.88 | -35.099 | 1792.009
-34.833 | 56.531 | -34.966 | 1837.672
-34.699 | 57.054 | -34.833 | 1885.9
-34.565 | 57.716 | -34.699 | 1939.724
-34.43 | 58.49 | -34.565 | 1988.066
-34.295 | 58.256 | -34.43 | 2038.187
-34.159 | 59.279 | -34.295 | 2083.768
-34.023 | 59.962 | -34.159 | 2132.485
-33.887 | 61.646 | -34.023 | 2179.24
-33.75 | 62.379 | -33.887 | 2231.107
-33.613 | 62.825 | -33.75 | 2280.834
-33.475 | 63.683 | -33.613 | 2335.545
-33.337 | 64.601 | -33.475 | 2386.485
-33.198 | 64.684 | -33.337 | 2432.925
-33.059 | 64.537 | -33.198 | 2481.369
-32.919 | 65.753 | -33.059 | 2532.884
-32.779 | 65.601 | -32.919 | 2579.746
-32.639 | 66.642 | -32.779 | 2634.862
-32.498 | 67.269 | -32.639 | 2697.032
-32.357 | 67.778 | -32.498 | 2756.191
-32.215 | 66.685 | -32.357 | 2816.325
-32.073 | 67.61 | -32.215 | 2871.363
-31.93 | 68.284 | -32.073 | 2924.09
-31.787 | 69.279 | -31.93 | 2972.274
-31.643 | 69.372 | -31.787 | 3017.793
-31.499 | 69.897 | -31.643 | 3067.65
-31.355 | 70.006 | -31.499 | 3121.742
-31.21 | 70.242 | -31.355 | 3176.147
-31.065 | 70.69 | -31.21 | 3228.455
-30.919 | 72.43 | -31.065 | 3277.498
-30.773 | 73.286 | -30.919 | 3319.446
-30.626 | 73.163 | -30.773 | 3357.617
-30.479 | 73.776 | -30.626 | 3405.639
-30.331 | 75.197 | -30.479 | 3452.044
-30.183 | 76.21 | -30.331 | 3500.031
-30.035 | 77.089 | -30.183 | 3547.392
-29.886 | 78.063 | -30.035 | 3589.417
-29.737 | 79.335 | -29.886 | 3630.731
-29.587 | 79.492 | -29.737 | 3675.901
-29.437 | 80.054 | -29.587 | 3721.074
-29.286 | 80.55 | -29.437 | 3764.218
-29.135 | 82.069 | -29.286 | 3802.747
-28.983 | 83.073 | -29.135 | 3839.04
-28.831 | 84.787 | -28.983 | 3868.813
-28.679 | 86.187 | -28.831 | 3899.566
-28.526 | 88.011 | -28.679 | 3930.59
-28.373 | 89.443 | -28.526 | 3959.841
-28.219 | 90.863 | -28.373 | 3983.952
-28.065 | 92.505 | -28.219 | 4012.238
-27.91 | 93.665 | -28.065 | 4048.93
-27.755 | 94.834 | -27.91 | 4083.036
-27.599 | 96.051 | -27.755 | 4115.657
-27.443 | 97.373 | -27.599 | 4145.481
-27.287 | 99.392 | -27.443 | 4172.737
-27.13 | 101.832 | -27.287 | 4198.261
-26.973 | 102.942 | -27.13 | 4224.88
-26.815 | 103.816 | -26.973 | 4251.081
-26.657 | 104.738 | -26.815 | 4275.282
-26.498 | 106.01 | -26.657 | 4302.103
-26.339 | 108.017 | -26.498 | 4327.127
-26.179 | 110.566 | -26.339 | 4352.56
-26.019 | 112.908 | -26.179 | 4378.381
-25.859 | 115.564 | -26.019 | 4394.997
-25.698 | 117.133 | -25.859 | 4402.724
-25.537 | 118.251 | -25.698 | 4416.179
-25.375 | 120.361 | -25.537 | 4431.928
-25.213 | 124.106 | -25.375 | 4450.839
-25.05 | 126.864 | -25.213 | 4470.135
-24.887 | 130.788 | -25.05 | 4486.326
-24.724 | 133.033 | -24.887 | 4503.158
-24.56 | 135.064 | -24.724 | 4519.621
-24.396 | 138.253 | -24.56 | 4533.007
-24.231 | 142.127 | -24.396 | 4546.716
-24.066 | 144.524 | -24.231 | 4557.362
-23.9 | 147.502 | -24.066 | 4572.5
-23.734 | 151.998 | -23.9 | 4590.322
-23.568 | 156.653 | -23.734 | 4602.445
-23.401 | 160.022 | -23.568 | 4608.867
-23.234 | 164.215 | -23.401 | 4621.039
-23.066 | 169.017 | -23.234 | 4624.958
-22.898 | 173.01 | -23.066 | 4634.192
-22.729 | 176.992 | -22.898 | 4647.738
-22.56 | 181.44 | -22.729 | 4666.302
-22.391 | 185.875 | -22.56 | 4685.193
-22.221 | 190.821 | -22.391 | 4707.467
-22.051 | 196.036 | -22.221 | 4717.696
-21.88 | 201.804 | -22.051 | 4737.054
-21.709 | 207.599 | -21.88 | 4763.344
-21.538 | 214.224 | -21.709 | 4785.839
-21.366 | 221.668 | -21.538 | 4804.114
-21.194 | 229.212 | -21.366 | 4818.698
-21.021 | 236.954 | -21.194 | 4830.131
-20.848 | 244.397 | -21.021 | 4840.942
-20.675 | 253.203 | -20.848 | 4852.933
-20.501 | 262.393 | -20.675 | 4868.867
-20.327 | 271.426 | -20.501 | 4881.006
-20.152 | 280.321 | -20.327 | 4889.652
-19.977 | 289.71 | -20.152 | 4897.537
-19.802 | 299.169 | -19.977 | 4911.695
-19.626 | 309.631 | -19.802 | 4932.744
-19.45 | 321.118 | -19.626 | 4958.367
-19.273 | 333.781 | -19.45 | 4981.455
-19.096 | 347.227 | -19.273 | 5002.835
-18.919 | 362.116 | -19.096 | 5027.795
-18.741 | 377.564 | -18.919 | 5055.115
-18.563 | 393.126 | -18.741 | 5076.579
-18.385 | 408.534 | -18.563 | 5094.36
-18.206 | 425.169 | -18.385 | 5110.79
-18.027 | 444.335 | -18.206 | 5126.464
-17.847 | 465.493 | -18.027 | 5144.331
-17.667 | 485.073 | -17.847 | 5163.094
-17.487 | 508.352 | -17.667 | 5183.728
-17.306 | 530.314 | -17.487 | 5206.14
-17.125 | 552.418 | -17.306 | 5228.081
-16.944 | 575.355 | -17.125 | 5249.464
-16.762 | 603.833 | -16.944 | 5274.166
-16.58 | 629.809 | -16.762 | 5297.325
-16.398 | 658.77 | -16.58 | 5325.627
-16.215 | 688.857 | -16.398 | 5348.363
-16.032 | 720.666 | -16.215 | 5369.895
-15.849 | 751.818 | -16.032 | 5385.725
-15.665 | 786.698 | -15.849 | 5402.621
-15.481 | 821.228 | -15.665 | 5417.519
-15.296 | 856.429 | -15.481 | 5439.867
-15.112 | 893.285 | -15.296 | 5463.096
-14.927 | 935.389 | -15.112 | 5485.664
-14.741 | 979.213 | -14.927 | 5507.521
-14.556 | 1021.887 | -14.741 | 5527.858
-14.37 | 1066.336 | -14.556 | 5546.795
-14.183 | 1112.755 | -14.37 | 5565.305
-13.997 | 1160.839 | -14.183 | 5581.981
-13.81 | 1212.386 | -13.997 | 5596.309
-13.623 | 1264.167 | -13.81 | 5615.572
-13.435 | 1318.187 | -13.623 | 5640.308
-13.247 | 1376.75 | -13.435 | 5662.992
-13.059 | 1438.231 | -13.247 | 5688.171
-12.871 | 1499.076 | -13.059 | 5715.717
-12.682 | 1559.772 | -12.871 | 5741.802
-12.493 | 1622.708 | -12.682 | 5762.232
-12.304 | 1686.477 | -12.493 | 5778.259
-12.115 | 1754.946 | -12.304 | 5793.158
-11.925 | 1824.634 | -12.115 | 5801.95
-11.735 | 1898.186 | -11.925 | 5811.535
-11.544 | 1972.602 | -11.735 | 5820.721
-11.354 | 2052.072 | -11.544 | 5842.426
-11.163 | 2135.819 | -11.354 | 5866.614
-10.972 | 2221.825 | -11.163 | 5886.941
-10.781 | 2309.331 | -10.972 | 5907.808
-10.589 | 2398.919 | -10.781 | 5922.015
-10.397 | 2486.687 | -10.589 | 5942.972
-10.205 | 2577.572 | -10.397 | 5960.619
-10.013 | 2665.588 | -10.205 | 5982.785
-9.821 | 2759.507 | -10.013 | 5999.588
-9.628 | 2855.718 | -9.821 | 6009.95
-9.435 | 2956.178 | -9.628 | 6017.077
-9.242 | 3054.729 | -9.435 | 6018.16
-9.049 | 3161.85 | -9.242 | 6025.416
-8.855 | 3268.361 | -9.049 | 6034.854
-8.661 | 3370.924 | -8.855 | 6055.449
-8.467 | 3477.122 | -8.661 | 6073.927
-8.273 | 3588.777 | -8.467 | 6089.302
-8.079 | 3693.336 | -8.273 | 6104.142
-7.884 | 3798.844 | -8.079 | 6115.988
-7.69 | 3911.147 | -7.884 | 6118.927
-7.495 | 4018.194 | -7.69 | 6118.325
-7.3 | 4124.973 | -7.495 | 6119.561
-7.104 | 4234.59 | -7.3 | 6119.74
-6.909 | 4343.201 | -7.104 | 6130.703
-6.713 | 4446.036 | -6.909 | 6140.218
-6.518 | 4548.427 | -6.713 | 6142.08
-6.322 | 4651.919 | -6.518 | 6134.223
-6.126 | 4752.721 | -6.322 | 6128.092
-5.93 | 4851.741 | -6.126 | 6120.812
-5.733 | 4953.18 | -5.93 | 6123.352
-5.537 | 5051.336 | -5.733 | 6120.487
-5.34 | 5149.943 | -5.537 | 6125.042
-5.144 | 5251.936 | -5.34 | 6137.377
-4.947 | 5351.297 | -5.144 | 6156.574
-4.75 | 5439.792 | -4.947 | 6172.469
-4.553 | 5520.063 | -4.75 | 6182.859
-4.356 | 5596.938 | -4.553 | 6183.137
-4.158 | 5676.147 | -4.356 | 6181.243
-3.961 | 5757.505 | -4.158 | 6185.024
-3.763 | 5831.7 | -3.961 | 6189.258
-3.566 | 5907.187 | -3.763 | 6190.659
-3.368 | 5985.634 | -3.566 | 6202.734
-3.171 | 6038.552 | -3.368 | 6209.448
-2.973 | 6081.816 | -3.171 | 6209.853
-2.775 | 6126.017 | -2.973 | 6214.982
-2.577 | 6165.001 | -2.775 | 6221.809
-2.379 | 6203.614 | -2.577 | 6214.416
-2.181 | 6235.872 | -2.379 | 6204.786
-1.983 | 6268.057 | -2.181 | 6203.45
-1.785 | 6290.58 | -1.983 | 6209.052
-1.586 | 6315.56 | -1.785 | 6208.253
-1.388 | 6323.325 | -1.586 | 6209.262
-1.19 | 6318.46 | -1.388 | 6215.872
-0.992 | 6292.749 | -1.19 | 6216.679
-0.793 | 6280.093 | -0.992 | 6223.542
-0.595 | 6273.028 | -0.793 | 6232.426
-0.397 | 6266.068 | -0.595 | 6230.446
-0.198 | 6253.209 | -0.397 | 6230.423
0 | 6232.904 | -0.198 | 6226.231
0.198 | 6204.493 | 0 | 6232.904
0.397 | 6170.002 | 0.198 | 6228.448
0.595 | 6127.034 | 0.397 | 6220.642
0.793 | 6081.092 | 0.595 | 6207.509
0.992 | 6036.31 | 0.793 | 6200.052
1.19 | 5982.25 | 0.992 | 6202.668
1.388 | 5926.325 | 1.19 | 6215.698
1.586 | 5873.448 | 1.388 | 6229.951
1.785 | 5817.267 | 1.586 | 6242.31
1.983 | 5756.062 | 1.785 | 6242.185
2.181 | 5693.066 | 1.983 | 6241.179
2.379 | 5626.318 | 2.181 | 6239.157
2.577 | 5545.981 | 2.379 | 6241.289
2.775 | 5456.206 | 2.577 | 6241.314
2.973 | 5362.597 | 2.775 | 6230.141
3.171 | 5266.107 | 2.973 | 6217.694
3.368 | 5168.76 | 3.171 | 6207.262
3.566 | 5075.18 | 3.368 | 6202.655
3.763 | 4978.046 | 3.566 | 6200.545
3.961 | 4876.246 | 3.763 | 6196.703
4.158 | 4775.256 | 3.961 | 6191.856
4.356 | 4670.514 | 4.158 | 6189.384
4.553 | 4563.028 | 4.356 | 6193.616
4.75 | 4453.136 | 4.553 | 6184.656
4.947 | 4349.974 | 4.75 | 6179.696
5.144 | 4247.131 | 4.947 | 6168.719
5.34 | 4141.534 | 5.144 | 6165.359
5.537 | 4033.599 | 5.34 | 6162.735
5.733 | 3921.877 | 5.537 | 6162.183
5.93 | 3811.94 | 5.733 | 6159.138
6.126 | 3705.601 | 5.93 | 6152.801
6.322 | 3599.754 | 6.126 | 6150.13
6.518 | 3491.718 | 6.322 | 6150.532
6.713 | 3382.132 | 6.518 | 6149.086
6.909 | 3276.128 | 6.713 | 6147.758
7.104 | 3171.013 | 6.909 | 6145.436
7.3 | 3066.836 | 7.104 | 6147.449
7.495 | 2965.325 | 7.3 | 6141.946
7.69 | 2870.014 | 7.495 | 6129.321
7.884 | 2776.109 | 7.69 | 6114.349
8.079 | 2679.355 | 7.884 | 6105.518
8.273 | 2582.241 | 8.079 | 6090.656
8.467 | 2489.613 | 8.273 | 6070.371
8.661 | 2398.673 | 8.467 | 6049.719
8.855 | 2305.132 | 8.661 | 6036.355
9.049 | 2218.34 | 8.855 | 6026.564
9.242 | 2136.255 | 9.049 | 6013.163
9.435 | 2055.055 | 9.242 | 6004.64
9.628 | 1974.318 | 9.435 | 5987.805
9.821 | 1899.079 | 9.628 | 5970.436
10.013 | 1828.571 | 9.821 | 5952.359
10.205 | 1757.528 | 10.013 | 5938.955
10.397 | 1688.721 | 10.205 | 5926.99
10.589 | 1621.223 | 10.397 | 5916.652
10.781 | 1555.899 | 10.589 | 5893.138
10.972 | 1490.953 | 10.781 | 5880.165
11.163 | 1431.842 | 10.972 | 5866.63
11.354 | 1378.198 | 11.163 | 5852.753
11.544 | 1325.376 | 11.354 | 5837.889
11.735 | 1269.112 | 11.544 | 5822.257
11.925 | 1212.033 | 11.735 | 5804.274
12.115 | 1157.349 | 11.925 | 5787.825
12.304 | 1106.812 | 12.115 | 5773.892
12.493 | 1058.943 | 12.304 | 5761.294
12.682 | 1015.276 | 12.493 | 5745.027
12.871 | 973.921 | 12.682 | 5728.159
13.059 | 933.973 | 12.871 | 5710.989
13.247 | 893.603 | 13.059 | 5685.937
13.435 | 855.712 | 13.247 | 5659.824
13.623 | 817.868 | 13.435 | 5649.165
13.81 | 781.728 | 13.623 | 5634.264
13.997 | 747.505 | 13.81 | 5614.296
14.183 | 715.33 | 13.997 | 5597.53
14.37 | 682.096 | 14.183 | 5580.979
14.556 | 653.231 | 14.37 | 5554.916
14.741 | 627.235 | 14.556 | 5540.972
14.927 | 602.073 | 14.741 | 5516.391
15.112 | 577.213 | 14.927 | 5498.064
15.296 | 553.073 | 15.112 | 5478.796
15.481 | 528.893 | 15.296 | 5456.928
15.665 | 505.888 | 15.481 | 5421.06
15.849 | 485.623 | 15.665 | 5394.357
16.032 | 467.556 | 15.849 | 5367.247
16.215 | 449.642 | 16.032 | 5349.331
16.398 | 431.805 | 16.215 | 5328.377
16.58 | 414.806 | 16.398 | 5321.672
16.762 | 398.821 | 16.58 | 5308.138
16.944 | 383.979 | 16.762 | 5292.351
17.125 | 368.997 | 16.944 | 5272.508
17.306 | 355.076 | 17.125 | 5262.625
17.487 | 343.17 | 17.306 | 5244.816
17.667 | 331.991 | 17.487 | 5220.401
17.847 | 320.002 | 17.667 | 5200.625
18.027 | 309.697 | 17.847 | 5179.31
18.206 | 298.879 | 18.027 | 5168.08
18.385 | 288.281 | 18.206 | 5150.052
18.563 | 278.38 | 18.385 | 5137.39
18.741 | 269.876 | 18.563 | 5118.757
18.919 | 260.783 | 18.741 | 5095.357
19.096 | 252.129 | 18.919 | 5062.605
19.273 | 244.206 | 19.096 | 5034.785
19.45 | 236.812 | 19.273 | 5007.69
19.626 | 230.515 | 19.45 | 4989.884
19.802 | 226.405 | 19.626 | 4972.933
19.977 | 221.98 | 19.802 | 4950.503
20.152 | 216.342 | 19.977 | 4930.29
20.327 | 209.154 | 20.152 | 4913.889
20.501 | 202.623 | 20.327 | 4893.171
20.675 | 195.935 | 20.501 | 4869.35
20.848 | 189.977 | 20.675 | 4849.477
21.021 | 185.516 | 20.848 | 4836.176
21.194 | 181.258 | 21.021 | 4818.973
21.366 | 176.722 | 21.194 | 4805.201
21.538 | 172.374 | 21.366 | 4796.176
21.709 | 167.996 | 21.538 | 4781.628
21.88 | 163.908 | 21.709 | 4764.479
22.051 | 160.281 | 21.88 | 4746.717
22.221 | 156.646 | 22.051 | 4734.355
22.391 | 153.904 | 22.221 | 4715.156
22.56 | 151.126 | 22.391 | 4693.122
22.729 | 147.285 | 22.56 | 4673.985
22.898 | 143.897 | 22.729 | 4657.45
23.066 | 141.244 | 22.898 | 4645.538
23.234 | 139.074 | 23.066 | 4636.227
23.401 | 136.472 | 23.234 | 4625.547
23.568 | 134.426 | 23.401 | 4613.583
23.734 | 132.541 | 23.568 | 4600.249
23.9 | 130.483 | 23.734 | 4578.732
24.066 | 129.223 | 23.9 | 4556.936
24.231 | 128.485 | 24.066 | 4535.95
24.396 | 126.158 | 24.231 | 4520.829
24.56 | 123.439 | 24.396 | 4504.936
24.724 | 121.381 | 24.56 | 4496.241
24.887 | 119.792 | 24.724 | 4482.925
25.05 | 117.956 | 24.887 | 4463.131
25.213 | 116.741 | 25.05 | 4445.814
25.375 | 115.899 | 25.213 | 4425.924
25.537 | 113.624 | 25.375 | 4407.252
25.698 | 111.385 | 25.537 | 4387.982
25.859 | 110.235 | 25.698 | 4370.879
26.019 | 109.983 | 25.859 | 4356.06
26.179 | 108.093 | 26.019 | 4341.495
26.339 | 106.188 | 26.179 | 4322.764
26.498 | 104.885 | 26.339 | 4301.286
26.657 | 104.513 | 26.498 | 4276.915
26.815 | 103.645 | 26.657 | 4252.717
26.973 | 103.018 | 26.815 | 4231.379
27.13 | 102.099 | 26.973 | 4207.752
27.287 | 100.119 | 27.13 | 4185.79
27.443 | 98.507 | 27.287 | 4160.556
27.599 | 97.75 | 27.443 | 4124.011
27.755 | 96.443 | 27.599 | 4094.348
27.91 | 94.658 | 27.755 | 4067.29
28.065 | 93.619 | 27.91 | 4039.192
28.219 | 92.512 | 28.065 | 4014.654
28.373 | 91.159 | 28.219 | 3989.066
28.526 | 90.269 | 28.373 | 3954.131
28.679 | 89.649 | 28.526 | 3917.767
28.831 | 89.203 | 28.679 | 3884.412
28.983 | 89.054 | 28.831 | 3853.206
29.135 | 88.924 | 28.983 | 3818.636
29.286 | 88.771 | 29.135 | 3786.545
29.437 | 88.454 | 29.286 | 3744.41
29.587 | 87.582 | 29.437 | 3699.682
29.737 | 86.21 | 29.587 | 3652.9
29.886 | 84.865 | 29.737 | 3609.166
30.035 | 83.674 | 29.886 | 3561.945
30.183 | 82.804 | 30.035 | 3521.107
30.331 | 81.549 | 30.183 | 3481.291
30.479 | 81.122 | 30.331 | 3440.483
30.626 | 81.028 | 30.479 | 3395.269
30.773 | 80.636 | 30.626 | 3347.256
30.919 | 79.58 | 30.773 | 3295.535
31.065 | 79.582 | 30.919 | 3242.675
31.21 | 79.025 | 31.065 | 3193.962
31.355 | 77.19 | 31.21 | 3143.374
31.499 | 76.29 | 31.355 | 3094.556
31.643 | 76.1 | 31.499 | 3046.47
31.787 | 75.098 | 31.643 | 2998.474
31.93 | 74.152 | 31.787 | 2939.173
32.073 | 74.013 | 31.93 | 2881.397
32.215 | 73.273 | 32.073 | 2827.621
32.357 | 72.592 | 32.215 | 2767.609
32.498 | 71.882 | 32.357 | 2717.121
32.639 | 71.276 | 32.498 | 2660.55
32.779 | 70.664 | 32.639 | 2608.994
32.919 | 69.569 | 32.779 | 2553.279
33.059 | 68.302 | 32.919 | 2500.252
33.198 | 67.412 | 33.059 | 2440.894
33.337 | 66.628 | 33.198 | 2391.417
33.475 | 67.04 | 33.337 | 2338.443
33.613 | 68.292 | 33.475 | 2284.93
33.75 | 68.176 | 33.613 | 2228.851
33.887 | 63.525 | 33.75 | 2175.918
34.023 | 57.366 | 33.887 | 2124.253
34.159 | 49.937 | 34.023 | 2078.479
34.295 | 41.768 | 34.159 | 2031.117
34.43 | 36.176 | 34.295 | 1982.911
34.565 | 35.294 | 34.43 | 1936.864
34.699 | 34.837 | 34.565 | 1888.176
34.833 | 35.104 | 34.699 | 1841.886
34.966 | 35.764 | 34.833 | 1795.504
35.099 | 36.429 | 34.966 | 1748.934
35.232 | 38.038 | 35.099 | 1703.474
35.364 | 39.315 | 35.232 | 1661.806
35.496 | 39.608 | 35.364 | 1617.348
35.627 | 39.728 | 35.496 | 1575.911
35.758 | 41.08 | 35.627 | 1534.59
35.888 | 53.082 | 35.758 | 1491.628
36.018 | 72.895 | 35.888 | 1449.655
36.148 | 84.942 | 36.018 | 1411.813
36.277 | 87.672 | 36.148 | 1372.268
36.406 | 83.392 | 36.277 | 1332.563
36.534 | 67.75 | 36.406 | 1296.537
36.662 | 51.118 | 36.534 | 1256.269
36.789 | 42.793 | 36.662 | 1221.043
36.916 | 37.933 | 36.789 | 1188.79
37.043 | 34.794 | 36.916 | 1158.137
37.169 | 32.526 | 37.043 | 1127.685
37.295 | 29.46 | 37.169 | 1097.463
37.42 | 25.853 | 37.295 | 1066.169
37.545 | 22.965 | 37.42 | 1034.647
37.67 | 21.888 | 37.545 | 1006.292
37.794 | 21.155 | 37.67 | 979.337
37.917 | 21.754 | 37.794 | 946.919
38.04 | 22.909 | 37.917 | 915.002
38.163 | 23.688 | 38.04 | 889.152
38.286 | 24.169 | 38.163 | 860.672
38.408 | 24.347 | 38.286 | 837.831
38.529 | 22.422 | 38.408 | 817.086
38.651 | 20.054 | 38.529 | 797.742
38.771 | 18.483 | 38.651 | 776.83
38.892 | 18.976 | 38.771 | 755.291
39.012 | 21.135 | 38.892 | 732.036
39.131 | 21.645 | 39.012 | 712.881
39.25 | 21.119 | 39.131 | 699.013
39.369 | 20.035 | 39.25 | 681.401
39.487 | 20.576 | 39.369 | 662.459
39.605 | 20.563 | 39.487 | 644.186
39.723 | 20.609 | 39.605 | 623.508
39.84 | 21.932 | 39.723 | 604.377
39.957 | 24.311 | 39.84 | 587.676
40.073 | 26.085 | 39.957 | 572.491
40.189 | 26.158 | 40.073 | 558.217
40.189 | 26.158 | 40.073 | 558.217
40.305 | 26.111 | 40.189 | 544.958
40.42 | 25.606 | 40.305 | 530.884
40.535 | 24.269 | 40.42 | 516.349
40.649 | 22.609 | 40.535 | 500.519
40.763 | 22.447 | 40.649 | 485.345
40.877 | 21.973 | 40.763 | 472.261
40.99 | 21.242 | 40.877 | 461.609
41.103 | 20.598 | 40.99 | 449.868
41.215 | 20.452 | 41.103 | 379.215
41.327 | 20.272 | 41.215 | 271.589
41.439 | 20.797 | 41.327 | 195.498

## Lustr H80 (hidden)
Selador | Lamp |  | Wattage
Lustr | Lumileds Rebel |  | 104 |  | Note: Owing to the variability of LEDs, output data and color matches should be viewed as approximate
Note: All data taken with room temperature fixture
| Beam Angle | Field Angle
Horizontal | 62.4 | 82.5
| Accessory Lens | Candela | Field Lumens | Beam Lumens | Lens Efficiency | Efficacy
| H80 | 6840 | 1660 | 870 | 90.76% | 15.9615
| For Field diameter at any distance, multiply distance by |  |  |  | 1.754
| For Beam diameter at any distance, multiply distance by |  |  |  | 1.2112
| Throw Distance (ft) | 10 | 15 | 20 | 25
| Throw Distance (m) | 3.048 | 4.572 | 6.096 | 7.62
| Field Diameter (ft) | 17.5395 | 26.3093 | 35.0791 | 43.8488
| Field Diameter (m) | 5.346 | 8.0191 | 10.6921 | 13.3651
| Illuminance (fc) | 68.4 | 30.4 | 17.1 | 10.944
| Illuminance (lux) | 736.2508 | 327.2226 | 184.0627 | 117.8001
Test Distance | Iso-Illuminance Diagram grid lines
51.2 | 10 | 20 | 30 | 40
| 0.19531 | 0.39062 | 0.58594 | 0.78125
| Beam Angle | Field Angle
Vertical | 13.8 | 28.2
| For Field diameter at any distance, multiply distance by |  |  |  | 0.50237
| For Beam diameter at any distance, multiply distance by |  |  |  | 0.24203
| Throw Distance (ft) | 10 | 15 | 20 | 25
| Throw Distance (m) | 3.048 | 4.572 | 6.096 | 7.62
| Field Diameter (ft) | 5.0237 | 7.5355 | 10.0473 | 12.5591
| Field Diameter (m) | 1.5312 | 2.2968 | 3.0624 | 3.828
| Illuminance (fc) | 68.4 | 30.4 | 17.1 | 10.944
| Illuminance (lux) | 736.2508 | 327.2226 | 184.0627 | 117.8001
| X |  | Y
-41.55 | 711.023 | -41.439 | 0
-41.439 | 716.202 | -41.327 | 0
-41.327 | 728.019 | -41.215 | 0
-41.215 | 745.048 | -41.103 | 5.464
-41.103 | 763.988 | -40.99 | 14.432
-40.99 | 782.279 | -40.877 | 23.713
-40.877 | 800.862 | -40.763 | 31.94
-40.763 | 818.804 | -40.649 | 36.667
-40.649 | 836.542 | -40.535 | 36.755
-40.535 | 857.937 | -40.42 | 37.206
-40.42 | 882.381 | -40.305 | 37.046
-40.305 | 905.799 | -40.189 | 38.032
-40.189 | 930.736 | -40.073 | 38.768
-40.073 | 953.898 | -39.957 | 38.719
-39.957 | 976.117 | -39.84 | 38.907
-39.84 | 998.948 | -39.723 | 38.68
-39.723 | 1026.457 | -39.605 | 37.719
-39.605 | 1050.079 | -39.487 | 37.381
-39.487 | 1075.514 | -39.369 | 38.994
-39.369 | 1105.901 | -39.25 | 39.751
-39.25 | 1134.944 | -39.131 | 39.981
-39.131 | 1160.445 | -39.012 | 39.892
-39.012 | 1185.978 | -38.892 | 40.716
-38.892 | 1211.313 | -38.771 | 39.801
-38.771 | 1237.87 | -38.651 | 39.741
-38.651 | 1268.278 | -38.529 | 41.421
-38.529 | 1299.168 | -38.408 | 43.362
-38.408 | 1333.796 | -38.286 | 43.949
-38.286 | 1366.743 | -38.163 | 43.838
-38.163 | 1399.055 | -38.04 | 42.572
-38.04 | 1432.774 | -37.917 | 41.811
-37.917 | 1471.572 | -37.794 | 41.928
-37.794 | 1502.873 | -37.67 | 42.368
-37.67 | 1528.657 | -37.545 | 42.479
-37.545 | 1561.566 | -37.42 | 42.857
-37.42 | 1596.047 | -37.295 | 44.057
-37.295 | 1630.368 | -37.169 | 44.633
-37.169 | 1662.298 | -37.043 | 45.758
-37.043 | 1696.943 | -36.916 | 45.715
-36.916 | 1737.101 | -36.789 | 45.984
-36.789 | 1779.523 | -36.662 | 45.886
-36.662 | 1823.47 | -36.534 | 46.539
-36.534 | 1863.349 | -36.406 | 46.257
-36.406 | 1909.475 | -36.277 | 45.926
-36.277 | 1952.163 | -36.148 | 46.286
-36.148 | 1992.942 | -36.018 | 47.632
-36.018 | 2029.857 | -35.888 | 48.585
-35.888 | 2068.421 | -35.758 | 48.597
-35.758 | 2107.979 | -35.627 | 48.258
-35.627 | 2148.441 | -35.496 | 48.943
-35.496 | 2189.865 | -35.364 | 48.481
-35.364 | 2228.991 | -35.232 | 48.737
-35.232 | 2265.9 | -35.099 | 49.529
-35.099 | 2301.971 | -34.966 | 49.776
-34.966 | 2340.317 | -34.833 | 50.798
-34.833 | 2380.976 | -34.699 | 50.986
-34.699 | 2426.523 | -34.565 | 51.317
-34.565 | 2470.582 | -34.43 | 50.877
-34.43 | 2512.335 | -34.295 | 50.56
-34.295 | 2552.363 | -34.159 | 50.98
-34.159 | 2594.151 | -34.023 | 52.056
-34.023 | 2632.102 | -33.887 | 54.061
-33.887 | 2671.744 | -33.75 | 55.368
-33.75 | 2709.847 | -33.613 | 55.568
-33.613 | 2751.039 | -33.475 | 56.206
-33.475 | 2791.085 | -33.337 | 57.159
-33.337 | 2824.171 | -33.198 | 57.255
-33.198 | 2861.125 | -33.059 | 57.257
-33.059 | 2899.611 | -32.919 | 57.804
-32.919 | 2935.017 | -32.779 | 57.87
-32.779 | 2973.988 | -32.639 | 57.755
-32.639 | 3017.416 | -32.498 | 58.267
-32.498 | 3053.93 | -32.357 | 58.439
-32.357 | 3091.606 | -32.215 | 58.543
-32.215 | 3130.204 | -32.073 | 58.778
-32.073 | 3168.784 | -31.93 | 60.35
-31.93 | 3201.916 | -31.787 | 61.12
-31.787 | 3232.04 | -31.643 | 61.446
-31.643 | 3266.773 | -31.499 | 61.856
-31.499 | 3299.485 | -31.355 | 63.534
-31.355 | 3334 | -31.21 | 63.22
-31.21 | 3370.443 | -31.065 | 64.106
-31.065 | 3409.343 | -30.919 | 65.047
-30.919 | 3442.561 | -30.773 | 66.211
-30.773 | 3474.662 | -30.626 | 66.711
-30.626 | 3506.402 | -30.479 | 67.164
-30.479 | 3538.015 | -30.331 | 67.822
-30.331 | 3568.646 | -30.183 | 68.639
-30.183 | 3599.932 | -30.035 | 69.117
-30.035 | 3629.897 | -29.886 | 69.281
-29.886 | 3663.177 | -29.737 | 71.044
-29.737 | 3697.489 | -29.587 | 71.79
-29.587 | 3731.555 | -29.437 | 73.22
-29.437 | 3764.401 | -29.286 | 73.524
-29.286 | 3789.484 | -29.135 | 74.812
-29.135 | 3812.369 | -28.983 | 75.286
-28.983 | 3835.737 | -28.831 | 76.694
-28.831 | 3863.877 | -28.679 | 77.473
-28.679 | 3893.803 | -28.526 | 79.255
-28.526 | 3922.779 | -28.373 | 80.765
-28.373 | 3950.028 | -28.219 | 82.124
-28.219 | 3974.829 | -28.065 | 83.178
-28.065 | 4001.925 | -27.91 | 84.592
-27.91 | 4031.327 | -27.755 | 85.82
-27.755 | 4062.618 | -27.599 | 87.211
-27.599 | 4092.437 | -27.443 | 87.974
-27.443 | 4121.955 | -27.287 | 88.272
-27.287 | 4150.489 | -27.13 | 89.577
-27.13 | 4172.792 | -26.973 | 91.706
-26.973 | 4198.718 | -26.815 | 93.326
-26.815 | 4225.576 | -26.657 | 94.5
-26.657 | 4252.134 | -26.498 | 96.001
-26.498 | 4279.482 | -26.339 | 97.415
-26.339 | 4315.322 | -26.179 | 98.855
-26.179 | 4349.922 | -26.019 | 101.819
-26.019 | 4371.411 | -25.859 | 103.377
-25.859 | 4392.086 | -25.698 | 105.858
-25.698 | 4415.683 | -25.537 | 107.15
-25.537 | 4439.884 | -25.375 | 108.886
-25.375 | 4465.156 | -25.213 | 110.228
-25.213 | 4492.939 | -25.05 | 111.325
-25.05 | 4522.428 | -24.887 | 112.233
-24.887 | 4550.995 | -24.724 | 114.64
-24.724 | 4577.237 | -24.56 | 117.922
-24.56 | 4598.093 | -24.396 | 120.538
-24.396 | 4621.703 | -24.231 | 123.471
-24.231 | 4644.619 | -24.066 | 125.676
-24.066 | 4666.867 | -23.9 | 127.635
-23.9 | 4683.447 | -23.734 | 129.739
-23.734 | 4700.695 | -23.568 | 132.524
-23.568 | 4718.45 | -23.401 | 135.012
-23.401 | 4739.209 | -23.234 | 139.299
-23.234 | 4754.769 | -23.066 | 142.831
-23.066 | 4779.662 | -22.898 | 145.392
-22.898 | 4811.33 | -22.729 | 148.329
-22.729 | 4844.595 | -22.56 | 152.952
-22.56 | 4875.538 | -22.391 | 156.284
-22.391 | 4907.942 | -22.221 | 159.83
-22.221 | 4936.205 | -22.051 | 163.926
-22.051 | 4961.573 | -21.88 | 167.052
-21.88 | 4986.921 | -21.709 | 169.638
-21.709 | 5014.044 | -21.538 | 173.642
-21.538 | 5038.853 | -21.366 | 178.685
-21.366 | 5054.656 | -21.194 | 182.8
-21.194 | 5075.273 | -21.021 | 187.168
-21.021 | 5101.896 | -20.848 | 192.002
-20.848 | 5119.026 | -20.675 | 197.461
-20.675 | 5146.365 | -20.501 | 202.378
-20.501 | 5170.538 | -20.327 | 208.356
-20.327 | 5197.428 | -20.152 | 214.491
-20.152 | 5223.26 | -19.977 | 221.413
-19.977 | 5251.834 | -19.802 | 227.953
-19.802 | 5277.658 | -19.626 | 234.84
-19.626 | 5302.933 | -19.45 | 241.588
-19.45 | 5329.975 | -19.273 | 248.934
-19.273 | 5362.3 | -19.096 | 256.683
-19.096 | 5397.519 | -18.919 | 264.37
-18.919 | 5426.626 | -18.741 | 273.024
-18.741 | 5456.832 | -18.563 | 282.275
-18.563 | 5478.559 | -18.385 | 292.479
-18.385 | 5497.675 | -18.206 | 303.815
-18.206 | 5513.502 | -18.027 | 315.368
-18.027 | 5535.198 | -17.847 | 326.078
-17.847 | 5560.328 | -17.667 | 338.125
-17.667 | 5594.783 | -17.487 | 350.788
-17.487 | 5621.341 | -17.306 | 362.749
-17.306 | 5647.256 | -17.125 | 374.908
-17.125 | 5674.63 | -16.944 | 391.285
-16.944 | 5705.464 | -16.762 | 405.31
-16.762 | 5730.335 | -16.58 | 419.72
-16.58 | 5759.478 | -16.398 | 437.892
-16.398 | 5789.725 | -16.215 | 458.186
-16.215 | 5820.524 | -16.032 | 477.135
-16.032 | 5837.453 | -15.849 | 497.333
-15.849 | 5855.646 | -15.665 | 519.795
-15.665 | 5871.92 | -15.481 | 542.642
-15.481 | 5891.098 | -15.296 | 565.453
-15.296 | 5915.659 | -15.112 | 589.337
-15.112 | 5945.864 | -14.927 | 614.493
-14.927 | 5972.78 | -14.741 | 640.663
-14.741 | 5999.796 | -14.556 | 669.084
-14.556 | 6023.55 | -14.37 | 699.24
-14.37 | 6045.358 | -14.183 | 729.468
-14.183 | 6060.946 | -13.997 | 762.77
-13.997 | 6075.984 | -13.81 | 798.364
-13.81 | 6096.008 | -13.623 | 832.489
-13.623 | 6120.284 | -13.435 | 871.116
-13.435 | 6146.668 | -13.247 | 910.953
-13.247 | 6175.936 | -13.059 | 953.244
-13.059 | 6201.284 | -12.871 | 996.005
-12.871 | 6229.169 | -12.682 | 1042.303
-12.682 | 6250.244 | -12.493 | 1087.441
-12.493 | 6274.131 | -12.304 | 1138.56
-12.304 | 6296.881 | -12.115 | 1193.686
-12.115 | 6314.813 | -11.925 | 1251.105
-11.925 | 6326.183 | -11.735 | 1309.348
-11.735 | 6341.211 | -11.544 | 1368.487
-11.544 | 6355.064 | -11.354 | 1431.342
-11.354 | 6375.594 | -11.163 | 1496.533
-11.163 | 6398.623 | -10.972 | 1562.816
-10.972 | 6421.585 | -10.781 | 1633.322
-10.781 | 6437.937 | -10.589 | 1710.763
-10.589 | 6452.26 | -10.397 | 1784.152
-10.397 | 6468.099 | -10.205 | 1861.874
-10.205 | 6487.464 | -10.013 | 1945.434
-10.013 | 6503.982 | -9.821 | 2031.829
-9.821 | 6508.892 | -9.628 | 2123.311
-9.628 | 6519.853 | -9.435 | 2218.337
-9.435 | 6526.984 | -9.242 | 2314.215
-9.242 | 6538.941 | -9.049 | 2410.17
-9.049 | 6558.255 | -8.855 | 2514.022
-8.855 | 6567.083 | -8.661 | 2617.305
-8.661 | 6577.003 | -8.467 | 2724.224
-8.467 | 6585.111 | -8.273 | 2836.242
-8.273 | 6604.811 | -8.079 | 2946.496
-8.079 | 6617.795 | -7.884 | 3057.466
-7.884 | 6622.353 | -7.69 | 3176.144
-7.69 | 6631.789 | -7.495 | 3291.688
-7.495 | 6645.644 | -7.3 | 3413.307
-7.3 | 6647.631 | -7.104 | 3539.655
-7.104 | 6652.606 | -6.909 | 3672.03
-6.909 | 6667.246 | -6.713 | 3799.33
-6.713 | 6673.525 | -6.518 | 3928.311
-6.518 | 6659.529 | -6.322 | 4059.858
-6.322 | 6657.65 | -6.126 | 4190.038
-6.126 | 6657.719 | -5.93 | 4317.805
-5.93 | 6657.014 | -5.733 | 4456.861
-5.733 | 6653.316 | -5.537 | 4590.767
-5.537 | 6650.546 | -5.34 | 4727.992
-5.34 | 6661.74 | -5.144 | 4873.245
-5.144 | 6685.487 | -4.947 | 5017.473
-4.947 | 6699.977 | -4.75 | 5146.032
-4.75 | 6714.996 | -4.553 | 5278.265
-4.553 | 6723.332 | -4.356 | 5400.787
-4.356 | 6726.302 | -4.158 | 5522.925
-4.158 | 6725.29 | -3.961 | 5653.393
-3.961 | 6728.857 | -3.763 | 5770.769
-3.763 | 6743.742 | -3.566 | 5883.174
-3.566 | 6757.695 | -3.368 | 5991.36
-3.368 | 6765.937 | -3.171 | 6094.861
-3.171 | 6764.569 | -2.973 | 6190.796
-2.973 | 6768.068 | -2.775 | 6282.519
-2.775 | 6766.221 | -2.577 | 6370.357
-2.577 | 6764.225 | -2.379 | 6451.698
-2.379 | 6759.372 | -2.181 | 6516.975
-2.181 | 6762.789 | -1.983 | 6578.53
-1.983 | 6764.331 | -1.785 | 6638.781
-1.785 | 6761.553 | -1.586 | 6694.483
-1.586 | 6755.171 | -1.388 | 6735.601
-1.388 | 6761.58 | -1.19 | 6759.275
-1.19 | 6766.722 | -0.992 | 6762.401
-0.992 | 6783.691 | -0.793 | 6769.101
-0.793 | 6801.516 | -0.595 | 6779.738
-0.595 | 6801.52 | -0.397 | 6793.049
-0.397 | 6794.849 | -0.198 | 6798.258
-0.198 | 6794.173 | 0 | 6793.003
0 | 6793.003 | 0.198 | 6771.374
0.198 | 6782.068 | 0.397 | 6742.799
0.397 | 6782.26 | 0.595 | 6702.637
0.595 | 6784.858 | 0.793 | 6657.332
0.793 | 6779.449 | 0.992 | 6612.683
0.992 | 6779.955 | 1.19 | 6554.61
1.19 | 6794.47 | 1.388 | 6494.797
1.388 | 6804.219 | 1.586 | 6429.216
1.586 | 6806.591 | 1.785 | 6360.664
1.785 | 6801.257 | 1.983 | 6281.65
1.983 | 6798.733 | 2.181 | 6205.106
2.181 | 6792.935 | 2.379 | 6118.93
2.379 | 6802.071 | 2.577 | 6020.757
2.577 | 6803.318 | 2.775 | 5913.713
2.775 | 6790.179 | 2.973 | 5803.506
2.973 | 6771.171 | 3.171 | 5687.435
3.171 | 6763.881 | 3.368 | 5566.596
3.368 | 6759.523 | 3.566 | 5446.522
3.566 | 6755.249 | 3.763 | 5321.671
3.763 | 6744.621 | 3.961 | 5188.961
3.961 | 6745.988 | 4.158 | 5059.1
4.158 | 6743.828 | 4.356 | 4925.751
4.356 | 6747.037 | 4.553 | 4788.701
4.553 | 6741.682 | 4.75 | 4656.708
4.75 | 6734.326 | 4.947 | 4536.131
4.947 | 6719.935 | 5.144 | 4405.961
5.144 | 6709.38 | 5.34 | 4269.467
5.34 | 6705.419 | 5.537 | 4137.188
5.537 | 6710.467 | 5.733 | 4003.258
5.733 | 6710.189 | 5.93 | 3870.17
5.93 | 6703.884 | 6.126 | 3741.875
6.126 | 6701.032 | 6.322 | 3614.915
6.322 | 6690.448 | 6.518 | 3484.8
6.518 | 6686.365 | 6.713 | 3359.502
6.713 | 6685.045 | 6.909 | 3242.183
6.909 | 6693.707 | 7.104 | 3125.751
7.104 | 6706.186 | 7.3 | 3009.731
7.3 | 6712.404 | 7.495 | 2896.702
7.495 | 6709.69 | 7.69 | 2790.835
7.69 | 6697.965 | 7.884 | 2685.899
7.884 | 6691.151 | 8.079 | 2577.831
8.079 | 6675.257 | 8.273 | 2474.621
8.273 | 6653.277 | 8.467 | 2375.612
8.467 | 6635.885 | 8.661 | 2278.922
8.661 | 6627.687 | 8.855 | 2184.706
8.855 | 6623.751 | 9.049 | 2096.09
9.049 | 6616.856 | 9.242 | 2005.002
9.242 | 6607.208 | 9.435 | 1916.363
9.435 | 6593.055 | 9.628 | 1833.918
9.628 | 6578.705 | 9.821 | 1755.88
9.821 | 6564.77 | 10.013 | 1683.347
10.013 | 6560.591 | 10.205 | 1614.622
10.205 | 6552.956 | 10.397 | 1547.714
10.397 | 6543.015 | 10.589 | 1480.223
10.589 | 6519.86 | 10.781 | 1415.525
10.781 | 6497.786 | 10.972 | 1352.366
10.972 | 6483.197 | 11.163 | 1294.919
11.163 | 6467.839 | 11.354 | 1240.233
11.354 | 6450.521 | 11.544 | 1184.389
11.544 | 6433.471 | 11.735 | 1131.157
11.735 | 6413.824 | 11.925 | 1079.24
11.925 | 6390.958 | 12.115 | 1029.42
12.115 | 6379.396 | 12.304 | 982.728
12.304 | 6368.401 | 12.493 | 939.772
12.493 | 6351.812 | 12.682 | 897.404
12.682 | 6343.81 | 12.871 | 854.305
12.871 | 6327.237 | 13.059 | 816.047
13.059 | 6304.807 | 13.247 | 781.685
13.247 | 6285.378 | 13.435 | 747.81
13.435 | 6268.937 | 13.623 | 715.712
13.623 | 6254.566 | 13.81 | 684.461
13.81 | 6239.238 | 13.997 | 654.856
13.997 | 6215.135 | 14.183 | 626.315
14.183 | 6196.193 | 14.37 | 598.831
14.37 | 6170.787 | 14.556 | 571.964
14.556 | 6156.125 | 14.741 | 546.638
14.741 | 6132.322 | 14.927 | 524.054
14.927 | 6119.2 | 15.112 | 502.842
15.112 | 6099.726 | 15.296 | 482.728
15.296 | 6077.143 | 15.481 | 462.548
15.481 | 6043.81 | 15.665 | 443.821
15.665 | 6017.352 | 15.849 | 425.982
15.849 | 5987.891 | 16.032 | 408.402
16.032 | 5958.893 | 16.215 | 392.722
16.215 | 5936.671 | 16.398 | 378.605
16.398 | 5919.406 | 16.58 | 364.722
16.58 | 5905.016 | 16.762 | 351.44
16.762 | 5888.93 | 16.944 | 338.81
16.944 | 5872.359 | 17.125 | 326.467
17.125 | 5853.664 | 17.306 | 315.416
17.306 | 5826.616 | 17.487 | 305.002
17.487 | 5799.948 | 17.667 | 293.817
17.667 | 5775.012 | 17.847 | 284.113
17.847 | 5748.532 | 18.027 | 274.916
18.027 | 5727.1 | 18.206 | 264.916
18.206 | 5699.96 | 18.385 | 256.556
18.385 | 5669.886 | 18.563 | 248.873
18.563 | 5641.389 | 18.741 | 243.14
18.741 | 5613.072 | 18.919 | 238.342
18.919 | 5581.378 | 19.096 | 232.992
19.096 | 5546.892 | 19.273 | 227.659
19.273 | 5514.296 | 19.45 | 221.749
19.45 | 5489.404 | 19.626 | 215.563
19.626 | 5462.869 | 19.802 | 211.017
19.802 | 5434.058 | 19.977 | 207.333
19.977 | 5402.798 | 20.152 | 203.027
20.152 | 5376.013 | 20.327 | 197.163
20.327 | 5350.469 | 20.501 | 192.013
20.501 | 5322.497 | 20.675 | 186.699
20.675 | 5290.61 | 20.848 | 181.928
20.848 | 5267.752 | 21.021 | 177.736
21.021 | 5249.701 | 21.194 | 173.931
21.194 | 5230.507 | 21.366 | 169.254
21.366 | 5209.454 | 21.538 | 164.862
21.538 | 5186.788 | 21.709 | 160.926
21.709 | 5158.502 | 21.88 | 157.065
21.88 | 5132.217 | 22.051 | 154.611
22.051 | 5107.275 | 22.221 | 152.768
22.221 | 5082.047 | 22.391 | 151.049
22.391 | 5049.762 | 22.56 | 149.233
22.56 | 5020.591 | 22.729 | 147.114
22.729 | 4985.357 | 22.898 | 143.485
22.898 | 4961.62 | 23.066 | 140.64
23.066 | 4941.21 | 23.234 | 138.988
23.234 | 4922.309 | 23.401 | 137.236
23.401 | 4897.458 | 23.568 | 135.926
23.568 | 4867.286 | 23.734 | 134.24
23.734 | 4833.656 | 23.9 | 131.872
23.9 | 4803.013 | 24.066 | 129.576
24.066 | 4775.476 | 24.231 | 129.335
24.231 | 4753.118 | 24.396 | 127.919
24.396 | 4734.184 | 24.56 | 126.046
24.56 | 4717.871 | 24.724 | 124.464
24.724 | 4695.086 | 24.887 | 122.132
24.887 | 4676.744 | 25.05 | 119.763
25.05 | 4655.653 | 25.213 | 118.265
25.213 | 4628.438 | 25.375 | 116.737
25.375 | 4600.762 | 25.537 | 114.081
25.537 | 4570.643 | 25.698 | 112.616
25.698 | 4544.953 | 25.859 | 111.932
25.859 | 4521.772 | 26.019 | 111.649
26.019 | 4494.705 | 26.179 | 109.803
26.179 | 4460.171 | 26.339 | 107.252
26.339 | 4430.264 | 26.498 | 104.66
26.498 | 4402.829 | 26.657 | 102.988
26.657 | 4377.199 | 26.815 | 102.833
26.815 | 4355.19 | 26.973 | 103.416
26.973 | 4331.248 | 27.13 | 103.166
27.13 | 4309.445 | 27.287 | 102.282
27.287 | 4287.529 | 27.443 | 101.813
27.443 | 4259.635 | 27.599 | 100.51
27.599 | 4227.248 | 27.755 | 98.886
27.755 | 4194.479 | 27.91 | 96.877
27.91 | 4162.781 | 28.065 | 95.301
28.065 | 4133.848 | 28.219 | 93.749
28.219 | 4107.029 | 28.373 | 92.283
28.373 | 4078.384 | 28.526 | 91.259
28.526 | 4051.397 | 28.679 | 90.604
28.679 | 4024.695 | 28.831 | 90.162
28.831 | 3996.942 | 28.983 | 89.616
28.983 | 3967.381 | 29.135 | 88.379
29.135 | 3933.387 | 29.286 | 87.435
29.286 | 3896.803 | 29.437 | 86.685
29.437 | 3861.947 | 29.587 | 85.846
29.587 | 3831.211 | 29.737 | 84.383
29.737 | 3799.336 | 29.886 | 84.412
29.886 | 3771.335 | 30.035 | 84.73
30.035 | 3742.166 | 30.183 | 84.488
30.183 | 3713.291 | 30.331 | 84.224
30.331 | 3683.897 | 30.479 | 83.368
30.479 | 3652.614 | 30.626 | 81.66
30.626 | 3614.397 | 30.773 | 80.572
30.773 | 3574.551 | 30.919 | 79.409
30.919 | 3538.482 | 31.065 | 77.786
31.065 | 3501.622 | 31.21 | 77.5
31.21 | 3465.166 | 31.355 | 78.268
31.355 | 3431.209 | 31.499 | 79.411
31.499 | 3394.349 | 31.643 | 79.432
31.643 | 3357.788 | 31.787 | 77.417
31.787 | 3318.994 | 31.93 | 74.965
31.93 | 3279.409 | 32.073 | 73.329
32.073 | 3243.812 | 32.215 | 72.341
32.215 | 3208.801 | 32.357 | 72.771
32.357 | 3169.146 | 32.498 | 72.263
32.498 | 3128.186 | 32.639 | 70.939
32.639 | 3084.103 | 32.779 | 69.873
32.779 | 3042.211 | 32.919 | 68.433
32.919 | 2998.658 | 33.059 | 66.956
33.059 | 2957.051 | 33.198 | 66.518
33.198 | 2920.673 | 33.337 | 66.237
33.337 | 2874.211 | 33.475 | 65.35
33.475 | 2829.814 | 33.613 | 65.314
33.613 | 2786.79 | 33.75 | 65.114
33.75 | 2750.912 | 33.887 | 64.371
33.887 | 2707.299 | 34.023 | 63.572
34.023 | 2670.047 | 34.159 | 63.405
34.159 | 2630.169 | 34.295 | 63.307
34.295 | 2588.794 | 34.43 | 62.704
34.43 | 2548.416 | 34.565 | 62.913
34.565 | 2508.305 | 34.699 | 63.122
34.699 | 2464.696 | 34.833 | 63.284
34.833 | 2422.688 | 34.966 | 62.837
34.966 | 2375.202 | 35.099 | 63.046
35.099 | 2327.926 | 35.232 | 64.243
35.232 | 2285.103 | 35.364 | 63.245
35.364 | 2242.393 | 35.496 | 58.428
35.496 | 2193.525 | 35.627 | 51.06
35.627 | 2147.04 | 35.758 | 42.463
35.758 | 2104.962 | 35.888 | 34.866
35.888 | 2064.227 | 36.018 | 30.9
36.018 | 2020.082 | 36.148 | 29.649
36.148 | 1975.591 | 36.277 | 30.13
36.277 | 1928.469 | 36.406 | 30.898
36.406 | 1886.411 | 36.534 | 31.57
36.534 | 1844.702 | 36.662 | 30.634
36.662 | 1806.24 | 36.789 | 29.322
36.789 | 1767.543 | 36.916 | 27.997
36.916 | 1728.663 | 37.043 | 27.45
37.043 | 1684.341 | 37.169 | 26.897
37.169 | 1648.756 | 37.295 | 26.712
37.295 | 1615.584 | 37.42 | 26.417
37.42 | 1578.267 | 37.545 | 25.121
37.545 | 1540.893 | 37.67 | 23.622
37.67 | 1505.198 | 37.794 | 23.088
37.794 | 1470.311 | 37.917 | 23.177
37.917 | 1433.29 | 38.04 | 23.596
38.04 | 1401.147 | 38.163 | 24.517
38.163 | 1363.481 | 38.286 | 24.836
38.286 | 1325.795 | 38.408 | 24.543
38.408 | 1290.155 | 38.529 | 23.545
38.529 | 1260.076 | 38.651 | 21.774
38.651 | 1227.973 | 38.771 | 19.929
38.771 | 1196.481 | 38.892 | 19.717
38.892 | 1165.981 | 39.012 | 20.476
39.012 | 1136.893 | 39.131 | 20.552
39.131 | 1103.856 | 39.25 | 20.772
39.25 | 1075.348 | 39.369 | 21.547
39.369 | 1046.146 | 39.487 | 22.68
39.487 | 1018.58 | 39.605 | 23.237
39.605 | 988.742 | 39.723 | 24.182
39.723 | 961.263 | 39.84 | 24.573
39.84 | 935.498 | 39.957 | 24.46
39.957 | 913.295 | 40.073 | 24.676
40.073 | 890.454 | 40.189 | 24.23
40.073 | 890.454 | 40.189 | 24.23
40.189 | 866.726 | 40.305 | 24.596
40.305 | 843.944 | 40.42 | 25.758
40.42 | 819.904 | 40.535 | 26.258
40.535 | 798.627 | 40.649 | 24.67
40.649 | 776.835 | 40.763 | 22.787
40.763 | 756.192 | 40.877 | 20.792
40.877 | 735.256 | 40.99 | 19.368
40.99 | 711.805 | 41.103 | 18.651
41.103 | 597.726 | 41.215 | 19.19
41.215 | 426.495 | 41.327 | 19.765
41.327 | 304.351 | 41.439 | 20.536

## Lustr V80 (hidden)
Selador | Lamp |  | Wattage
Lustr | Lumileds Rebel |  | 104 |  | Note: Owing to the variability of LEDs, output data and color matches should be viewed as approximate
Note: All data taken with room temperature fixture
| Beam Angle | Field Angle
Horizontal | 16.2 | 31.3
| Accessory Lens | Candela | Field Lumens | Beam Lumens | Lens Efficiency | Efficacy
| V80 | 6080 | 1690 | 890 | 92.4% | 16.25
| For Field diameter at any distance, multiply distance by |  |  |  | 0.56029
| For Beam diameter at any distance, multiply distance by |  |  |  | 0.28464
| Throw Distance (ft) | 10 | 15 | 20 | 25
| Throw Distance (m) | 3.048 | 4.572 | 6.096 | 7.62
| Field Diameter (ft) | 5.6029 | 8.4044 | 11.2058 | 14.0073
| Field Diameter (m) | 1.7078 | 2.5617 | 3.4155 | 4.2694
| Illuminance (fc) | 60.8 | 27.0222 | 15.2 | 9.728
| Illuminance (lux) | 654.4451 | 290.8645 | 163.6113 | 104.7112
Test Distance | Iso-Illuminance Diagram grid lines
51.2 | 10 | 20 | 30 | 40
| 0.19531 | 0.39062 | 0.58594 | 0.78125
| Beam Angle | Field Angle
Vertical | 64.2 | 82.5
| For Field diameter at any distance, multiply distance by |  |  |  | 1.754
| For Beam diameter at any distance, multiply distance by |  |  |  | 1.2546
| Throw Distance (ft) | 10 | 15 | 20 | 25
| Throw Distance (m) | 3.048 | 4.572 | 6.096 | 7.62
| Field Diameter (ft) | 17.5395 | 26.3093 | 35.0791 | 43.8488
| Field Diameter (m) | 5.346 | 8.0191 | 10.6921 | 13.3651
| Illuminance (fc) | 60.8 | 27.0222 | 15.2 | 9.728
| Illuminance (lux) | 654.4451 | 290.8645 | 163.6113 | 104.7112
| X |  | Y
-41.439 | 0 | -41.55 | 661.316
-41.327 | 0 | -41.439 | 669.065
-41.215 | 0 | -41.327 | 679.322
-41.103 | 6.782 | -41.215 | 693.097
-40.99 | 17.025 | -41.103 | 708.913
-40.877 | 27.132 | -40.99 | 725.737
-40.763 | 36.361 | -40.877 | 744.797
-40.649 | 42.635 | -40.763 | 764.849
-40.535 | 42.019 | -40.649 | 787.971
-40.42 | 42.961 | -40.535 | 810.073
-40.305 | 43.529 | -40.42 | 829.586
-40.189 | 44.843 | -40.305 | 850.396
-40.073 | 45.454 | -40.189 | 872.241
-39.957 | 46.087 | -40.073 | 891.774
-39.84 | 45.436 | -39.957 | 911.864
-39.723 | 45.648 | -39.84 | 936.388
-39.605 | 45.592 | -39.723 | 962.975
-39.487 | 46.091 | -39.605 | 988.331
-39.369 | 45.914 | -39.487 | 1016.038
-39.25 | 46.462 | -39.369 | 1048.268
-39.131 | 46.399 | -39.25 | 1074.537
-39.012 | 46.451 | -39.131 | 1100.575
-38.892 | 46.871 | -39.012 | 1126.268
-38.771 | 46.662 | -38.892 | 1154.014
-38.651 | 47.244 | -38.771 | 1181.626
-38.529 | 47.987 | -38.651 | 1211.783
-38.408 | 49.085 | -38.529 | 1239.703
-38.286 | 49.588 | -38.408 | 1269.214
-38.163 | 50.416 | -38.286 | 1297.736
-38.04 | 50.245 | -38.163 | 1331.114
-37.917 | 50.02 | -38.04 | 1364.9
-37.794 | 49.578 | -37.917 | 1403.656
-37.67 | 49.763 | -37.794 | 1443.384
-37.545 | 51.023 | -37.67 | 1478.189
-37.42 | 51.573 | -37.545 | 1509.087
-37.295 | 52.249 | -37.42 | 1544.957
-37.169 | 53.21 | -37.295 | 1575.717
-37.043 | 53.763 | -37.169 | 1608.557
-36.916 | 52.97 | -37.043 | 1645.055
-36.789 | 52.837 | -36.916 | 1682.028
-36.662 | 52.367 | -36.789 | 1723.049
-36.534 | 52.651 | -36.662 | 1767.043
-36.406 | 53.679 | -36.534 | 1806.632
-36.277 | 53.516 | -36.406 | 1844.818
-36.148 | 53.966 | -36.277 | 1884.185
-36.018 | 55.249 | -36.148 | 1922.212
-35.888 | 55.785 | -36.018 | 1962.218
-35.758 | 56.868 | -35.888 | 1998.917
-35.627 | 57.89 | -35.758 | 2038.792
-35.496 | 57.532 | -35.627 | 2079.143
-35.364 | 55.987 | -35.496 | 2119.861
-35.232 | 55.812 | -35.364 | 2154.672
-35.099 | 56.742 | -35.232 | 2194.409
-34.966 | 57.1 | -35.099 | 2230.903
-34.833 | 57.575 | -34.966 | 2268.399
-34.699 | 58.191 | -34.833 | 2304.281
-34.565 | 59.184 | -34.699 | 2348.146
-34.43 | 59.185 | -34.565 | 2388.711
-34.295 | 59.042 | -34.43 | 2428.85
-34.159 | 59.801 | -34.295 | 2469.09
-34.023 | 60.835 | -34.159 | 2511.421
-33.887 | 62.562 | -34.023 | 2548.638
-33.75 | 63.455 | -33.887 | 2587.411
-33.613 | 63.616 | -33.75 | 2618.791
-33.475 | 63.706 | -33.613 | 2654.882
-33.337 | 63.679 | -33.475 | 2687.03
-33.198 | 63.789 | -33.337 | 2719.92
-33.059 | 63.441 | -33.198 | 2757.187
-32.919 | 64.118 | -33.059 | 2796.393
-32.779 | 64.335 | -32.919 | 2830.516
-32.639 | 65.157 | -32.779 | 2869.551
-32.498 | 65.41 | -32.639 | 2906.789
-32.357 | 66.062 | -32.498 | 2938.83
-32.215 | 66.441 | -32.357 | 2969.378
-32.073 | 68.162 | -32.215 | 2999.319
-31.93 | 69.295 | -32.073 | 3026.211
-31.787 | 70.329 | -31.93 | 3053.92
-31.643 | 70.286 | -31.787 | 3080.597
-31.499 | 70.07 | -31.643 | 3112.722
-31.355 | 69.855 | -31.499 | 3144.845
-31.21 | 70.435 | -31.355 | 3174.313
-31.065 | 71.972 | -31.21 | 3198.456
-30.919 | 72.558 | -31.065 | 3222.797
-30.773 | 73.837 | -30.919 | 3246.144
-30.626 | 74.175 | -30.773 | 3270.902
-30.479 | 75.707 | -30.626 | 3295.514
-30.331 | 76.723 | -30.479 | 3321.115
-30.183 | 76.793 | -30.331 | 3347.484
-30.035 | 77.876 | -30.183 | 3372.3
-29.886 | 79.588 | -30.035 | 3394.24
-29.737 | 79.766 | -29.886 | 3420.455
-29.587 | 80.554 | -29.737 | 3448.341
-29.437 | 82.495 | -29.587 | 3476.408
-29.286 | 84.296 | -29.437 | 3503.004
-29.135 | 85.577 | -29.286 | 3524.628
-28.983 | 86.164 | -29.135 | 3546.223
-28.831 | 86.466 | -28.983 | 3566.386
-28.679 | 87.64 | -28.831 | 3587.734
-28.526 | 88.902 | -28.679 | 3611.048
-28.373 | 89.877 | -28.526 | 3636.878
-28.219 | 90.863 | -28.373 | 3656.119
-28.065 | 92.29 | -28.219 | 3672.981
-27.91 | 93.84 | -28.065 | 3693.596
-27.755 | 94.989 | -27.91 | 3716.223
-27.599 | 96.36 | -27.755 | 3736.805
-27.443 | 97.316 | -27.599 | 3756.141
-27.287 | 99.067 | -27.443 | 3773.978
-27.13 | 101.127 | -27.287 | 3792.865
-26.973 | 103.473 | -27.13 | 3814.312
-26.815 | 104.288 | -26.973 | 3839.939
-26.657 | 105.548 | -26.815 | 3864.65
-26.498 | 106.684 | -26.657 | 3886.5
-26.339 | 108.876 | -26.498 | 3908.111
-26.179 | 109.673 | -26.339 | 3932.233
-26.019 | 113.278 | -26.179 | 3955.153
-25.859 | 116.154 | -26.019 | 3975.576
-25.698 | 117.61 | -25.859 | 3994.969
-25.537 | 118.507 | -25.698 | 4011.621
-25.375 | 121.181 | -25.537 | 4028.622
-25.213 | 124.27 | -25.375 | 4052.98
-25.05 | 127.714 | -25.213 | 4078.495
-24.887 | 130.285 | -25.05 | 4102.173
-24.724 | 132.907 | -24.887 | 4123.139
-24.56 | 136.171 | -24.724 | 4142.375
-24.396 | 138.591 | -24.56 | 4156.85
-24.231 | 141.099 | -24.396 | 4172.545
-24.066 | 143.73 | -24.231 | 4191.095
-23.9 | 146.57 | -24.066 | 4208.904
-23.734 | 149.844 | -23.9 | 4230.323
-23.568 | 154.176 | -23.734 | 4250.41
-23.401 | 158.962 | -23.568 | 4271.852
-23.234 | 163.609 | -23.401 | 4290.914
-23.066 | 167.688 | -23.234 | 4306.224
-22.898 | 171.961 | -23.066 | 4326.674
-22.729 | 176.512 | -22.898 | 4349.838
-22.56 | 180.997 | -22.729 | 4369.13
-22.391 | 185.433 | -22.56 | 4387.614
-22.221 | 191.041 | -22.391 | 4414.598
-22.051 | 196.458 | -22.221 | 4433.531
-21.88 | 201.098 | -22.051 | 4452.838
-21.709 | 207.08 | -21.88 | 4478.721
-21.538 | 214.257 | -21.709 | 4505.55
-21.366 | 221.668 | -21.538 | 4527.892
-21.194 | 228.814 | -21.366 | 4549.722
-21.021 | 235.897 | -21.194 | 4571.547
-20.848 | 242.899 | -21.021 | 4593.499
-20.675 | 250.48 | -20.848 | 4613.869
-20.501 | 259.957 | -20.675 | 4637.236
-20.327 | 270.612 | -20.501 | 4654.416
-20.152 | 280.597 | -20.327 | 4668.082
-19.977 | 291.506 | -20.152 | 4685.66
-19.802 | 303.443 | -19.977 | 4701.578
-19.626 | 314.743 | -19.802 | 4721.34
-19.45 | 326.054 | -19.626 | 4744.862
-19.273 | 340.33 | -19.45 | 4763.6
-19.096 | 355.188 | -19.273 | 4784.664
-18.919 | 370.591 | -19.096 | 4807.715
-18.741 | 385.854 | -18.919 | 4834.754
-18.563 | 400.743 | -18.741 | 4852.834
-18.385 | 417.117 | -18.563 | 4869.978
-18.206 | 433.727 | -18.385 | 4888.538
-18.027 | 453.381 | -18.206 | 4907.015
-17.847 | 474.295 | -18.027 | 4926.601
-17.667 | 495.866 | -17.847 | 4945.309
-17.487 | 519.857 | -17.667 | 4970.217
-17.306 | 543.282 | -17.487 | 4988.839
-17.125 | 567.241 | -17.306 | 5017.629
-16.944 | 591.777 | -17.125 | 5042.523
-16.762 | 619.917 | -16.944 | 5066.997
-16.58 | 645.283 | -16.762 | 5087.829
-16.398 | 671.538 | -16.58 | 5111.692
-16.215 | 698.933 | -16.398 | 5132.004
-16.032 | 729.443 | -16.215 | 5156.007
-15.849 | 762.593 | -16.032 | 5174.215
-15.665 | 797.941 | -15.849 | 5189.969
-15.481 | 831.96 | -15.665 | 5212.202
-15.296 | 866.564 | -15.481 | 5236.347
-15.112 | 903.258 | -15.296 | 5255.205
-14.927 | 940.973 | -15.112 | 5273.914
-14.741 | 978.96 | -14.927 | 5297.036
-14.556 | 1018.82 | -14.741 | 5319.83
-14.37 | 1060.986 | -14.556 | 5333.042
-14.183 | 1105.236 | -14.37 | 5354.35
-13.997 | 1151.177 | -14.183 | 5374.246
-13.81 | 1198.786 | -13.997 | 5393.936
-13.623 | 1247.585 | -13.81 | 5409.038
-13.435 | 1299.95 | -13.623 | 5426.482
-13.247 | 1352.962 | -13.435 | 5445.509
-13.059 | 1410.762 | -13.247 | 5467.684
-12.871 | 1466.986 | -13.059 | 5487.641
-12.682 | 1524.224 | -12.871 | 5512.098
-12.493 | 1583.514 | -12.682 | 5532.651
-12.304 | 1645.697 | -12.493 | 5552.765
-12.115 | 1711.752 | -12.304 | 5569.911
-11.925 | 1783.683 | -12.115 | 5583.667
-11.735 | 1854.859 | -11.925 | 5593.053
-11.544 | 1927.377 | -11.735 | 5600.962
-11.354 | 2005.142 | -11.544 | 5617.262
-11.163 | 2083.364 | -11.354 | 5636.387
-10.972 | 2160.341 | -11.163 | 5657.001
-10.781 | 2238.556 | -10.972 | 5673.929
-10.589 | 2322.279 | -10.781 | 5688.997
-10.397 | 2405.7 | -10.589 | 5700.366
-10.205 | 2494.07 | -10.397 | 5719.24
-10.013 | 2581.785 | -10.205 | 5738.788
-9.821 | 2673.955 | -10.013 | 5753.736
-9.628 | 2768.716 | -9.821 | 5761.807
-9.435 | 2868.848 | -9.628 | 5776.638
-9.242 | 2964.009 | -9.435 | 5781.893
-9.049 | 3061.22 | -9.242 | 5784.833
-8.855 | 3163.867 | -9.049 | 5800.228
-8.661 | 3265.148 | -8.855 | 5817.117
-8.467 | 3365.8 | -8.661 | 5825.385
-8.273 | 3471.8 | -8.467 | 5834.601
-8.079 | 3570.467 | -8.273 | 5845.94
-7.884 | 3670.593 | -8.079 | 5851.588
-7.69 | 3781.1 | -7.884 | 5853.909
-7.495 | 3887 | -7.69 | 5861.158
-7.3 | 3987.565 | -7.495 | 5870.505
-7.104 | 4091.668 | -7.3 | 5872.679
-6.909 | 4190.476 | -7.104 | 5875.478
-6.713 | 4284.13 | -6.909 | 5889.997
-6.518 | 4386.863 | -6.713 | 5901.395
-6.322 | 4487.696 | -6.518 | 5894.234
-6.126 | 4583.748 | -6.322 | 5888.599
-5.93 | 4679.046 | -6.126 | 5887.287
-5.733 | 4778.485 | -5.93 | 5884.714
-5.537 | 4868.724 | -5.733 | 5878.403
-5.34 | 4962.324 | -5.537 | 5882.618
-5.144 | 5067.377 | -5.34 | 5892.809
-4.947 | 5168.061 | -5.144 | 5912.019
-4.75 | 5252.427 | -4.947 | 5921.493
-4.553 | 5335.799 | -4.75 | 5928.112
-4.356 | 5412.591 | -4.553 | 5933.065
-4.158 | 5484.06 | -4.356 | 5941.198
-3.961 | 5565.668 | -4.158 | 5944.689
-3.763 | 5641.362 | -3.961 | 5955.702
-3.566 | 5711.678 | -3.763 | 5958.457
-3.368 | 5776.892 | -3.566 | 5961.145
-3.171 | 5828.449 | -3.368 | 5968.969
-2.973 | 5869.657 | -3.171 | 5978.964
-2.775 | 5912.418 | -2.973 | 5986.771
-2.577 | 5949.565 | -2.775 | 5983.51
-2.379 | 5987.049 | -2.577 | 5980.72
-2.181 | 6013.391 | -2.379 | 5981.634
-1.983 | 6039.778 | -2.181 | 5980.269
-1.785 | 6055.02 | -1.983 | 5984.246
-1.586 | 6077.759 | -1.785 | 5982.312
-1.388 | 6084.955 | -1.586 | 5981.172
-1.19 | 6080.603 | -1.388 | 5979.305
-0.992 | 6057.372 | -1.19 | 5980.677
-0.793 | 6046.326 | -0.992 | 5991.337
-0.595 | 6041.104 | -0.793 | 6006.198
-0.397 | 6029.866 | -0.595 | 6006.867
-0.198 | 6011.525 | -0.397 | 6008.893
0 | 5994.784 | -0.198 | 5996.37
0.198 | 5969.648 | 0 | 5994.784
0.397 | 5930.253 | 0.198 | 5989.249
0.595 | 5889.884 | 0.397 | 5993.402
0.793 | 5857.472 | 0.595 | 5985.824
0.992 | 5822.304 | 0.793 | 5984.239
1.19 | 5774.372 | 0.992 | 5987.076
1.388 | 5723.616 | 1.19 | 5995.385
1.586 | 5670.079 | 1.388 | 6000.644
1.785 | 5608.023 | 1.586 | 6010.036
1.983 | 5543.275 | 1.785 | 6011.616
2.181 | 5481.115 | 1.983 | 6015.942
2.379 | 5412.514 | 2.181 | 6015.895
2.577 | 5335.813 | 2.379 | 6023.565
2.775 | 5257.303 | 2.577 | 6015.11
2.973 | 5175.555 | 2.775 | 6004.556
3.171 | 5083.064 | 2.973 | 5990.696
3.368 | 4985.001 | 3.171 | 5977.277
3.566 | 4889.657 | 3.368 | 5970.104
3.763 | 4791.332 | 3.566 | 5967.767
3.961 | 4692.663 | 3.763 | 5964.501
4.158 | 4594.924 | 3.961 | 5963.984
4.356 | 4493.837 | 4.158 | 5964.243
4.553 | 4391.798 | 4.356 | 5961.851
4.75 | 4290.571 | 4.553 | 5951.918
4.947 | 4193.435 | 4.75 | 5947.686
5.144 | 4097.262 | 4.947 | 5935.88
5.34 | 3989.835 | 5.144 | 5934.539
5.537 | 3879.886 | 5.34 | 5932.812
5.733 | 3767.694 | 5.537 | 5932.307
5.93 | 3659.739 | 5.733 | 5923.574
6.126 | 3558.237 | 5.93 | 5919.215
6.322 | 3460.161 | 6.126 | 5918.832
6.518 | 3359.826 | 6.322 | 5919.235
6.713 | 3263.03 | 6.518 | 5916.303
6.909 | 3161.632 | 6.713 | 5914.054
7.104 | 3062.01 | 6.909 | 5909.537
7.3 | 2966.214 | 7.104 | 5903.911
7.495 | 2873.157 | 7.3 | 5899.167
7.69 | 2776.424 | 7.495 | 5888.908
7.884 | 2683.577 | 7.69 | 5883.437
8.079 | 2588.172 | 7.884 | 5873.662
8.273 | 2494.958 | 8.079 | 5857.859
8.467 | 2403.157 | 8.273 | 5845.427
8.661 | 2314.756 | 8.467 | 5831.449
8.855 | 2228.018 | 8.661 | 5810.966
9.049 | 2145.177 | 8.855 | 5796.24
9.242 | 2062.427 | 9.049 | 5781.941
9.435 | 1981.147 | 9.242 | 5772.244
9.628 | 1904.826 | 9.435 | 5756.324
9.821 | 1830.379 | 9.628 | 5737.89
10.013 | 1762.831 | 9.821 | 5725.421
10.205 | 1696.293 | 10.013 | 5718.299
10.397 | 1631.116 | 10.205 | 5699.567
10.589 | 1566 | 10.397 | 5683.716
10.781 | 1503.944 | 10.589 | 5665.342
10.972 | 1440.218 | 10.781 | 5652.263
11.163 | 1381.449 | 10.972 | 5644.991
11.354 | 1330.484 | 11.163 | 5633.611
11.544 | 1275.91 | 11.354 | 5623.029
11.735 | 1220.288 | 11.544 | 5607.734
11.925 | 1165.23 | 11.735 | 5588.752
12.115 | 1113.91 | 11.925 | 5568.698
12.304 | 1062.747 | 12.115 | 5559.045
12.493 | 1016.775 | 12.304 | 5546.576
12.682 | 975.431 | 12.493 | 5531.096
12.871 | 934.668 | 12.682 | 5520.57
13.059 | 896.796 | 12.871 | 5499.511
13.247 | 861.6 | 13.059 | 5476.828
13.435 | 828.247 | 13.247 | 5456.467
13.623 | 793.544 | 13.435 | 5452.064
13.81 | 757.33 | 13.623 | 5437.107
13.997 | 724.151 | 13.81 | 5421.787
14.183 | 694.071 | 13.997 | 5403.878
14.37 | 663.519 | 14.183 | 5392.984
14.556 | 633.762 | 14.37 | 5370.474
14.741 | 606.261 | 14.556 | 5354.555
14.927 | 582.833 | 14.741 | 5332.931
15.112 | 560.072 | 14.927 | 5311.898
15.296 | 536.636 | 15.112 | 5287.457
15.481 | 514.663 | 15.296 | 5264.307
15.665 | 493.306 | 15.481 | 5240.249
15.849 | 472.327 | 15.665 | 5216.326
16.032 | 452.423 | 15.849 | 5194.98
16.215 | 434.71 | 16.032 | 5176.621
16.398 | 418.809 | 16.215 | 5155.294
16.58 | 402.903 | 16.398 | 5142.87
16.762 | 387.618 | 16.58 | 5131.424
16.944 | 371.962 | 16.762 | 5120.825
17.125 | 358.007 | 16.944 | 5109.281
17.306 | 346.168 | 17.125 | 5093.227
17.487 | 334.963 | 17.306 | 5077.667
17.667 | 324.443 | 17.487 | 5059.554
17.847 | 313.725 | 17.667 | 5041.75
18.027 | 302.244 | 17.847 | 5023.912
18.206 | 290.854 | 18.027 | 5015.802
18.385 | 280.169 | 18.206 | 4998.324
18.563 | 270.384 | 18.385 | 4978.7
18.741 | 261.381 | 18.563 | 4954.996
18.919 | 255.673 | 18.741 | 4933.517
19.096 | 248.961 | 18.919 | 4906.313
19.273 | 241.443 | 19.096 | 4883.516
19.45 | 233.8 | 19.273 | 4857.531
19.626 | 227.283 | 19.45 | 4838.916
19.802 | 220.824 | 19.626 | 4818.769
19.977 | 215.037 | 19.802 | 4793.959
20.152 | 209.132 | 19.977 | 4771.995
20.327 | 203.761 | 20.152 | 4753.585
20.501 | 199.108 | 20.327 | 4734.248
20.675 | 193.671 | 20.501 | 4719.156
20.848 | 188.808 | 20.675 | 4702.854
21.021 | 184.145 | 20.848 | 4683.318
21.194 | 179.037 | 21.021 | 4668.839
21.366 | 173.146 | 21.194 | 4657.625
21.538 | 167.65 | 21.366 | 4637.851
21.709 | 163.406 | 21.538 | 4618.603
21.88 | 160.243 | 21.709 | 4602.598
22.051 | 158.155 | 21.88 | 4577.731
22.221 | 155.867 | 22.051 | 4554.146
22.391 | 153.445 | 22.221 | 4533.802
22.56 | 150.478 | 22.391 | 4508.776
22.729 | 147.507 | 22.56 | 4487.802
22.898 | 144.275 | 22.729 | 4469.449
23.066 | 141.641 | 22.898 | 4453.864
23.234 | 139.749 | 23.066 | 4437.247
23.401 | 138.401 | 23.234 | 4418.927
23.568 | 136.485 | 23.401 | 4402.305
23.734 | 134.117 | 23.568 | 4386.964
23.9 | 131.978 | 23.734 | 4367.242
24.066 | 130.529 | 23.9 | 4341.538
24.231 | 129.565 | 24.066 | 4316.137
24.396 | 127.386 | 24.231 | 4294.475
24.56 | 124.582 | 24.396 | 4272.398
24.724 | 121.918 | 24.56 | 4250.505
24.887 | 119.72 | 24.724 | 4230.071
25.05 | 118.083 | 24.887 | 4213.558
25.213 | 116.904 | 25.05 | 4198.555
25.375 | 116.372 | 25.213 | 4173.992
25.537 | 115.032 | 25.375 | 4153.287
25.698 | 114.195 | 25.537 | 4132.571
25.859 | 113.665 | 25.698 | 4110.19
26.019 | 112.668 | 25.859 | 4086.435
26.179 | 110.937 | 26.019 | 4067.287
26.339 | 108.577 | 26.179 | 4044.918
26.498 | 106.047 | 26.339 | 4022.219
26.657 | 104.174 | 26.498 | 4004.094
26.815 | 103.286 | 26.657 | 3982.562
26.973 | 102.297 | 26.815 | 3958.052
27.13 | 101.889 | 26.973 | 3936.618
27.287 | 101.67 | 27.13 | 3919.288
27.443 | 101.948 | 27.287 | 3901.425
27.599 | 101.283 | 27.443 | 3878.06
27.755 | 99.564 | 27.599 | 3857.153
27.91 | 97.325 | 27.755 | 3833.771
28.065 | 94.949 | 27.91 | 3808.544
28.219 | 92.827 | 28.065 | 3783.95
28.373 | 91.06 | 28.219 | 3762.096
28.526 | 90.15 | 28.373 | 3735.562
28.679 | 89.351 | 28.526 | 3709.022
28.831 | 89.163 | 28.679 | 3685
28.983 | 88.874 | 28.831 | 3662.45
29.135 | 88.077 | 28.983 | 3638.982
29.286 | 88.63 | 29.135 | 3617.406
29.437 | 88.861 | 29.286 | 3590.842
29.587 | 88.277 | 29.437 | 3564.977
29.737 | 87.256 | 29.587 | 3537.431
29.886 | 87.05 | 29.737 | 3508.017
30.035 | 85.599 | 29.886 | 3479.739
30.183 | 83.989 | 30.035 | 3454.475
30.331 | 82.782 | 30.183 | 3427.461
30.479 | 82.025 | 30.331 | 3402.978
30.626 | 81.513 | 30.479 | 3375.162
30.773 | 80.911 | 30.626 | 3347.403
30.919 | 80.175 | 30.773 | 3318.114
31.065 | 79.347 | 30.919 | 3289.317
31.21 | 78.51 | 31.065 | 3256.315
31.355 | 76.823 | 31.21 | 3221.669
31.499 | 76.203 | 31.355 | 3185.941
31.643 | 76.253 | 31.499 | 3154.707
31.787 | 75.776 | 31.643 | 3124.349
31.93 | 74.921 | 31.787 | 3089.281
32.073 | 74.411 | 31.93 | 3056.184
32.215 | 72.963 | 32.073 | 3028.265
32.357 | 71.032 | 32.215 | 2996.569
32.498 | 70.09 | 32.357 | 2959.794
32.639 | 70.759 | 32.498 | 2922.729
32.779 | 71.23 | 32.639 | 2881.86
32.919 | 71.25 | 32.779 | 2838.084
33.059 | 70.242 | 32.919 | 2796.675
33.198 | 68.559 | 33.059 | 2755.932
33.337 | 67.55 | 33.198 | 2718.046
33.475 | 67.41 | 33.337 | 2675.432
33.613 | 68.059 | 33.475 | 2636.403
33.75 | 67.404 | 33.613 | 2595.569
33.887 | 62.468 | 33.75 | 2558.374
34.023 | 55.077 | 33.887 | 2518.908
34.159 | 46.973 | 34.023 | 2486.623
34.295 | 38.98 | 34.159 | 2448.277
34.43 | 33.998 | 34.295 | 2407.951
34.565 | 33.032 | 34.43 | 2371.46
34.699 | 32.299 | 34.565 | 2331.236
34.833 | 31.703 | 34.699 | 2285.023
34.966 | 32.102 | 34.833 | 2239.952
35.099 | 33.265 | 34.966 | 2193.967
35.232 | 35.918 | 35.099 | 2150.538
35.364 | 37.556 | 35.232 | 2109.385
35.496 | 37.74 | 35.364 | 2069.057
35.627 | 36.801 | 35.496 | 2025.56
35.758 | 37.007 | 35.627 | 1984.927
35.888 | 47.17 | 35.758 | 1944.036
36.018 | 65.633 | 35.888 | 1907.154
36.148 | 77.619 | 36.018 | 1866.827
36.277 | 82.287 | 36.148 | 1824.792
36.406 | 80.711 | 36.277 | 1779.999
36.534 | 67.801 | 36.406 | 1737.022
36.662 | 51.742 | 36.534 | 1694.259
36.789 | 42.061 | 36.662 | 1655.854
36.916 | 35.305 | 36.789 | 1618.944
37.043 | 31.281 | 36.916 | 1581.24
37.169 | 28.012 | 37.043 | 1547.066
37.295 | 25.431 | 37.169 | 1512.413
37.42 | 23.574 | 37.295 | 1478.771
37.545 | 22.533 | 37.42 | 1448.329
37.67 | 21.428 | 37.545 | 1417.121
37.794 | 21.318 | 37.67 | 1382.374
37.917 | 21.891 | 37.794 | 1348.366
38.04 | 22.496 | 37.917 | 1312.755
38.163 | 22.942 | 38.04 | 1278.49
38.286 | 23.474 | 38.163 | 1248.745
38.408 | 23.705 | 38.286 | 1219.257
38.529 | 23.404 | 38.408 | 1192.264
38.651 | 22.621 | 38.529 | 1163.456
38.771 | 22.055 | 38.651 | 1131.483
38.892 | 21.968 | 38.771 | 1101.144
39.012 | 22.509 | 38.892 | 1076.485
39.131 | 21.645 | 39.012 | 1051.552
39.25 | 21.206 | 39.131 | 1025.68
39.369 | 21.954 | 39.25 | 1000.446
39.487 | 23.849 | 39.369 | 973.712
39.605 | 24.206 | 39.487 | 944.432
39.723 | 23.887 | 39.605 | 915.507
39.84 | 23.92 | 39.723 | 896.186
39.957 | 23.834 | 39.84 | 873.293
40.073 | 23.476 | 39.957 | 852.503
40.189 | 22.572 | 40.073 | 831.239
40.189 | 22.572 | 40.073 | 831.239
40.305 | 23.021 | 40.189 | 809.948
40.42 | 23.475 | 40.305 | 789.602
40.535 | 23.932 | 40.42 | 769.789
40.649 | 23.655 | 40.535 | 749.662
40.763 | 23.22 | 40.649 | 726.88
40.877 | 22.128 | 40.763 | 708.545
40.99 | 20.961 | 40.877 | 690.844
41.103 | 19.907 | 40.99 | 673.569
41.215 | 19.095 | 41.103 | 567.488
41.327 | 18.686 | 41.215 | 405.695
41.439 | 18.899 | 41.327 | 290.213

## Lustr V40H40 (hidden)
Selador | Lamp |  | Wattage
Lustr | Lumileds Rebel |  | 104 |  | Note: Owing to the variability of LEDs, output data and color matches should be viewed as approximate
Note: All data taken with room temperature fixture
| Beam Angle | Field Angle
Horizontal | 30 | 48.1
| Accessory Lens | Candela | Field Lumens | Beam Lumens | Lens Efficiency | Efficacy
| H40+V40 | 6050 | 1590 | 1000 | 86.93% | 15.2885
| For Field diameter at any distance, multiply distance by |  |  |  | 0.89255
| For Beam diameter at any distance, multiply distance by |  |  |  | 0.5359
| Throw Distance (ft) | 10 | 15 | 20 | 25
| Throw Distance (m) | 3.048 | 4.572 | 6.096 | 7.62
| Field Diameter (ft) | 8.9255 | 13.3882 | 17.851 | 22.3137
| Field Diameter (m) | 2.7205 | 4.0807 | 5.441 | 6.8012
| Illuminance (fc) | 60.5 | 26.8889 | 15.125 | 9.68
| Illuminance (lux) | 651.216 | 289.4293 | 162.804 | 104.1946
Test Distance | Iso-Illuminance Diagram grid lines
51.2 | 10 | 20 | 30 | 40
| 0.19531 | 0.39062 | 0.58594 | 0.78125
| Beam Angle | Field Angle
Vertical | 29.7 | 46.6
| For Field diameter at any distance, multiply distance by |  |  |  | 0.86134
| For Beam diameter at any distance, multiply distance by |  |  |  | 0.53029
| Throw Distance (ft) | 10 | 15 | 20 | 25
| Throw Distance (m) | 3.048 | 4.572 | 6.096 | 7.62
| Field Diameter (ft) | 8.6134 | 12.92 | 17.2267 | 21.5334
| Field Diameter (m) | 2.6254 | 3.938 | 5.2507 | 6.5634
| Illuminance (fc) | 60.5 | 26.8889 | 15.125 | 9.68
| Illuminance (lux) | 651.216 | 289.4293 | 162.804 | 104.1946
| X |  | Y
-41.439 | 0 | -41.55 | 78.03
-41.327 | 0 | -41.439 | 78.648
-41.215 | 0 | -41.327 | 80.105
-41.103 | 11.587 | -41.215 | 80.451
-40.99 | 31.395 | -41.103 | 80.729
-40.877 | 50.036 | -40.99 | 80.596
-40.763 | 68.332 | -40.877 | 80.649
-40.649 | 78.809 | -40.763 | 82.183
-40.535 | 79.079 | -40.649 | 84.039
-40.42 | 79.527 | -40.535 | 84.619
-40.305 | 80.181 | -40.42 | 84.216
-40.189 | 82.393 | -40.305 | 84.361
-40.073 | 82.392 | -40.189 | 82.092
-39.957 | 82.986 | -40.073 | 82.932
-39.84 | 83.038 | -39.957 | 82.628
-39.723 | 84.032 | -39.84 | 82.533
-39.605 | 84.221 | -39.723 | 83.205
-39.487 | 85.81 | -39.605 | 84.868
-39.369 | 86.479 | -39.487 | 85.897
-39.25 | 86.82 | -39.369 | 88.572
-39.131 | 87.704 | -39.25 | 89.945
-39.012 | 87.832 | -39.131 | 90.957
-38.892 | 87.416 | -39.012 | 91.469
-38.771 | 86.633 | -38.892 | 92.744
-38.651 | 88.057 | -38.771 | 91.849
-38.529 | 90.98 | -38.651 | 92.485
-38.408 | 93.424 | -38.529 | 91.962
-38.286 | 94.12 | -38.408 | 91.972
-38.163 | 95.111 | -38.286 | 92.148
-38.04 | 96.31 | -38.163 | 93.425
-37.917 | 97.222 | -38.04 | 93.478
-37.794 | 98.585 | -37.917 | 95.744
-37.67 | 99.283 | -37.794 | 98.095
-37.545 | 100.538 | -37.67 | 99.012
-37.42 | 100.061 | -37.545 | 98.705
-37.295 | 101.509 | -37.42 | 99.632
-37.169 | 101.879 | -37.295 | 100.202
-37.043 | 102.534 | -37.169 | 99.649
-36.916 | 101.629 | -37.043 | 100.605
-36.789 | 102.274 | -36.916 | 102.523
-36.662 | 102.599 | -36.789 | 103.635
-36.534 | 104.629 | -36.662 | 104.786
-36.406 | 105.502 | -36.534 | 105.975
-36.277 | 106.878 | -36.406 | 106.43
-36.148 | 108.851 | -36.277 | 108.519
-36.018 | 110.117 | -36.148 | 109.591
-35.888 | 110.585 | -36.018 | 110.193
-35.758 | 111.726 | -35.888 | 110.534
-35.627 | 112.853 | -35.758 | 111.7
-35.496 | 114.466 | -35.627 | 112.178
-35.364 | 115.244 | -35.496 | 114.043
-35.232 | 115.494 | -35.364 | 115.194
-35.099 | 115.789 | -35.232 | 117.491
-34.966 | 115.665 | -35.099 | 118.022
-34.833 | 116.025 | -34.966 | 118.765
-34.699 | 118.001 | -34.833 | 119.548
-34.565 | 119.017 | -34.699 | 120.201
-34.43 | 119.854 | -34.565 | 121.134
-34.295 | 120.872 | -34.43 | 122.895
-34.159 | 122.945 | -34.295 | 123.04
-34.023 | 125.728 | -34.159 | 124.889
-33.887 | 129.54 | -34.023 | 126.979
-33.75 | 130.181 | -33.887 | 128.131
-33.613 | 130.163 | -33.75 | 128.078
-33.475 | 131.255 | -33.613 | 129.14
-33.337 | 133.257 | -33.475 | 130.561
-33.198 | 135.237 | -33.337 | 132.266
-33.059 | 137.061 | -33.198 | 135.031
-32.919 | 140.546 | -33.059 | 137.517
-32.779 | 142.753 | -32.919 | 140.909
-32.639 | 145.253 | -32.779 | 142.911
-32.498 | 147.66 | -32.639 | 144.623
-32.357 | 150.244 | -32.498 | 144.928
-32.215 | 152.358 | -32.357 | 145.43
-32.073 | 155.931 | -32.215 | 145.149
-31.93 | 159.842 | -32.073 | 146.635
-31.787 | 163.037 | -31.93 | 148.414
-31.643 | 165.308 | -31.787 | 150.393
-31.499 | 168.359 | -31.643 | 152.788
-31.355 | 171.056 | -31.499 | 154.401
-31.21 | 172.91 | -31.355 | 156.386
-31.065 | 176.179 | -31.21 | 158.544
-30.919 | 178.373 | -31.065 | 161.387
-30.773 | 181.499 | -30.919 | 165.606
-30.626 | 185.27 | -30.773 | 170.866
-30.479 | 189.278 | -30.626 | 173.146
-30.331 | 193.394 | -30.479 | 174.586
-30.183 | 197.181 | -30.331 | 176.429
-30.035 | 201.72 | -30.183 | 179.002
-29.886 | 205.103 | -30.035 | 182.836
-29.737 | 208.701 | -29.886 | 187.602
-29.587 | 214.042 | -29.737 | 192.304
-29.437 | 218.603 | -29.587 | 196.269
-29.286 | 224.601 | -29.437 | 200.502
-29.135 | 229.758 | -29.286 | 203.4
-28.983 | 235.892 | -29.135 | 206.756
-28.831 | 242.012 | -28.983 | 210.804
-28.679 | 249.052 | -28.831 | 215.175
-28.526 | 255.653 | -28.679 | 219.029
-28.373 | 262.807 | -28.526 | 223.661
-28.219 | 268.838 | -28.373 | 229.238
-28.065 | 274.855 | -28.219 | 233.608
-27.91 | 281.481 | -28.065 | 238.662
-27.755 | 289.504 | -27.91 | 244.743
-27.599 | 297.632 | -27.755 | 250.753
-27.443 | 306.67 | -27.599 | 257.656
-27.287 | 317.144 | -27.443 | 265.345
-27.13 | 328.348 | -27.287 | 272.587
-26.973 | 337.94 | -27.13 | 279.233
-26.815 | 346.921 | -26.973 | 286.905
-26.657 | 357.277 | -26.815 | 294.116
-26.498 | 366.629 | -26.657 | 301.831
-26.339 | 377.789 | -26.498 | 309.876
-26.179 | 390.195 | -26.339 | 319.273
-26.019 | 405.87 | -26.179 | 328.946
-25.859 | 419.131 | -26.019 | 338.317
-25.698 | 434.249 | -25.859 | 348.056
-25.537 | 450.673 | -25.698 | 359.001
-25.375 | 467.366 | -25.537 | 370.443
-25.213 | 484.071 | -25.375 | 382.923
-25.05 | 501.982 | -25.213 | 395.504
-24.887 | 519.086 | -25.05 | 408.022
-24.724 | 535.806 | -24.887 | 420.298
-24.56 | 554.147 | -24.724 | 434.862
-24.396 | 573.591 | -24.56 | 450.795
-24.231 | 593.808 | -24.396 | 466.909
-24.066 | 614.629 | -24.231 | 481.959
-23.9 | 636.542 | -24.066 | 496.949
-23.734 | 660.287 | -23.9 | 513.618
-23.568 | 683.418 | -23.734 | 531.967
-23.401 | 707.629 | -23.568 | 550.335
-23.234 | 735.264 | -23.401 | 569.298
-23.066 | 762.179 | -23.234 | 589.004
-22.898 | 788.778 | -23.066 | 608.394
-22.729 | 816.915 | -22.898 | 629.912
-22.56 | 846.796 | -22.729 | 654.204
-22.391 | 877.96 | -22.56 | 679.992
-22.221 | 911.377 | -22.391 | 706.855
-22.051 | 945.909 | -22.221 | 733.274
-21.88 | 981.362 | -22.051 | 760.571
-21.709 | 1018.396 | -21.88 | 790.789
-21.538 | 1057.012 | -21.709 | 820.965
-21.366 | 1095.783 | -21.538 | 851.002
-21.194 | 1134.491 | -21.366 | 885.076
-21.021 | 1172.347 | -21.194 | 920.064
-20.848 | 1211.846 | -21.021 | 953.943
-20.675 | 1252.384 | -20.848 | 987.663
-20.501 | 1293.689 | -20.675 | 1023.18
-20.327 | 1336.489 | -20.501 | 1059.677
-20.152 | 1381.696 | -20.327 | 1097.828
-19.977 | 1427.8 | -20.152 | 1138.366
-19.802 | 1475.665 | -19.977 | 1182.402
-19.626 | 1524.938 | -19.802 | 1226.177
-19.45 | 1575.464 | -19.626 | 1272.269
-19.273 | 1626.274 | -19.45 | 1318.669
-19.096 | 1677.37 | -19.273 | 1366.559
-18.919 | 1728.751 | -19.096 | 1413.57
-18.741 | 1783.691 | -18.919 | 1466.063
-18.563 | 1839.229 | -18.741 | 1517.755
-18.385 | 1895.061 | -18.563 | 1572.03
-18.206 | 1952.051 | -18.385 | 1631.776
-18.027 | 2012.568 | -18.206 | 1691.446
-17.847 | 2076.067 | -18.027 | 1749.151
-17.667 | 2139.607 | -17.847 | 1809.136
-17.487 | 2204.429 | -17.667 | 1870.296
-17.306 | 2268.443 | -17.487 | 1932.903
-17.125 | 2332.861 | -17.306 | 2000.716
-16.944 | 2396.425 | -17.125 | 2069.228
-16.762 | 2468.175 | -16.944 | 2138.177
-16.58 | 2537.045 | -16.762 | 2209.891
-16.398 | 2607.249 | -16.58 | 2281.74
-16.215 | 2673.058 | -16.398 | 2347.962
-16.032 | 2738.965 | -16.215 | 2421.416
-15.849 | 2805.199 | -16.032 | 2490.167
-15.665 | 2876.127 | -15.849 | 2566.726
-15.481 | 2944.138 | -15.665 | 2642.831
-15.296 | 3013.182 | -15.481 | 2720.339
-15.112 | 3082.943 | -15.296 | 2792.222
-14.927 | 3155.758 | -15.112 | 2870.835
-14.741 | 3227.957 | -14.927 | 2948.802
-14.556 | 3296.942 | -14.741 | 3027.296
-14.37 | 3362.434 | -14.556 | 3104.45
-14.183 | 3425.716 | -14.37 | 3180.726
-13.997 | 3492.592 | -14.183 | 3256.695
-13.81 | 3559.886 | -13.997 | 3332.735
-13.623 | 3625.802 | -13.81 | 3411.83
-13.435 | 3696.706 | -13.623 | 3491.008
-13.247 | 3764.995 | -13.435 | 3575.604
-13.059 | 3832.307 | -13.247 | 3652.901
-12.871 | 3892.188 | -13.059 | 3733.334
-12.682 | 3953.94 | -12.871 | 3813.203
-12.493 | 4019.59 | -12.682 | 3888.717
-12.304 | 4088.761 | -12.493 | 3965.801
-12.115 | 4153.07 | -12.304 | 4041.412
-11.925 | 4217.532 | -12.115 | 4115.439
-11.735 | 4280.835 | -11.925 | 4185.861
-11.544 | 4339.095 | -11.735 | 4260.381
-11.354 | 4399.59 | -11.544 | 4332.324
-11.163 | 4465.129 | -11.354 | 4410.88
-10.972 | 4526.361 | -11.163 | 4483.909
-10.781 | 4587.158 | -10.972 | 4557.188
-10.589 | 4646.398 | -10.781 | 4617.472
-10.397 | 4701.624 | -10.589 | 4677.235
-10.205 | 4761.069 | -10.397 | 4742.132
-10.013 | 4815.12 | -10.205 | 4802.728
-9.821 | 4864.951 | -10.013 | 4865.525
-9.628 | 4917.276 | -9.821 | 4918.287
-9.435 | 4974.566 | -9.628 | 4972.721
-9.242 | 5023.683 | -9.435 | 5023.074
-9.049 | 5073.238 | -9.242 | 5071.118
-8.855 | 5127.984 | -9.049 | 5118.434
-8.661 | 5180.991 | -8.855 | 5163.4
-8.467 | 5230.33 | -8.661 | 5211.304
-8.273 | 5276.856 | -8.467 | 5254.086
-8.079 | 5317.943 | -8.273 | 5297.748
-7.884 | 5356.385 | -8.079 | 5345.338
-7.69 | 5410.998 | -7.884 | 5384.004
-7.495 | 5453.159 | -7.69 | 5421.834
-7.3 | 5490.496 | -7.495 | 5455.696
-7.104 | 5518.331 | -7.3 | 5486.504
-6.909 | 5557.865 | -7.104 | 5515.884
-6.713 | 5585.208 | -6.909 | 5550.312
-6.518 | 5614.642 | -6.713 | 5582.945
-6.322 | 5648.873 | -6.518 | 5600.437
-6.126 | 5678.855 | -6.322 | 5614.693
-5.93 | 5702.34 | -6.126 | 5631.989
-5.733 | 5725.093 | -5.93 | 5643.728
-5.537 | 5745.663 | -5.733 | 5654.023
-5.34 | 5776.622 | -5.537 | 5672.376
-5.144 | 5812.9 | -5.34 | 5703.557
-4.947 | 5840.873 | -5.144 | 5740.434
-4.75 | 5863.254 | -4.947 | 5770.252
-4.553 | 5886.07 | -4.75 | 5794.65
-4.356 | 5901.897 | -4.553 | 5809.698
-4.158 | 5920.923 | -4.356 | 5820.938
-3.961 | 5948.463 | -4.158 | 5835.179
-3.763 | 5967.692 | -3.961 | 5857.246
-3.566 | 5986.591 | -3.763 | 5873.686
-3.368 | 6003.325 | -3.566 | 5891.931
-3.171 | 6010.83 | -3.368 | 5905.295
-2.973 | 6011.254 | -3.171 | 5918.377
-2.775 | 6016.973 | -2.973 | 5924.302
-2.577 | 6023.506 | -2.775 | 5936.551
-2.379 | 6036.146 | -2.577 | 5930.133
-2.181 | 6042.46 | -2.379 | 5928.995
-1.983 | 6043.56 | -2.181 | 5931.273
-1.785 | 6041.66 | -1.983 | 5947.032
-1.586 | 6047.885 | -1.785 | 5949.901
-1.388 | 6042.517 | -1.586 | 5953.989
-1.19 | 6027.434 | -1.388 | 5959.632
-0.992 | 6006.068 | -1.19 | 5968
-0.793 | 5996.71 | -0.992 | 5976.431
-0.595 | 5999.382 | -0.793 | 5995.797
-0.397 | 6002.162 | -0.595 | 6005.563
-0.198 | 6005.6 | -0.397 | 6011.231
0 | 6009.791 | -0.198 | 6003.665
0.198 | 6004.874 | 0 | 6009.791
0.397 | 5991.212 | 0.198 | 6002.926
0.595 | 5983.244 | 0.397 | 6002.202
0.793 | 5981.578 | 0.595 | 5994.397
0.992 | 5978.702 | 0.793 | 5996.536
1.19 | 5966.494 | 0.992 | 6005.194
1.388 | 5958.785 | 1.19 | 6017.177
1.586 | 5955.549 | 1.388 | 6023.921
1.785 | 5953.358 | 1.586 | 6034.179
1.983 | 5947.84 | 1.785 | 6032.686
2.181 | 5951.766 | 1.983 | 6029.59
2.379 | 5954.614 | 2.181 | 6019.167
2.577 | 5952.125 | 2.379 | 6019.524
2.775 | 5938.493 | 2.577 | 6011.095
2.973 | 5921.24 | 2.775 | 5996.817
3.171 | 5901.628 | 2.973 | 5980.674
3.368 | 5881.688 | 3.171 | 5979.234
3.566 | 5863.094 | 3.368 | 5972.346
3.763 | 5844.925 | 3.566 | 5961.754
3.961 | 5819.263 | 3.763 | 5949.018
4.158 | 5796.829 | 3.961 | 5944.552
4.356 | 5773.98 | 4.158 | 5928.29
4.553 | 5749.913 | 4.356 | 5920.639
4.75 | 5730.05 | 4.553 | 5902.603
4.947 | 5720.704 | 4.75 | 5884.525
5.144 | 5705.431 | 4.947 | 5859.635
5.34 | 5680.962 | 5.144 | 5844.639
5.537 | 5650.535 | 5.34 | 5830.782
5.733 | 5616.789 | 5.537 | 5821.252
5.93 | 5580.57 | 5.733 | 5800.064
6.126 | 5551.965 | 5.93 | 5780.202
6.322 | 5524.92 | 6.126 | 5764.223
6.518 | 5495.216 | 6.322 | 5743.026
6.713 | 5458.892 | 6.518 | 5718.712
6.909 | 5423.403 | 6.713 | 5696.396
7.104 | 5389.378 | 6.909 | 5675.244
7.3 | 5359.174 | 7.104 | 5648.494
7.495 | 5329.713 | 7.3 | 5623.746
7.69 | 5301.519 | 7.495 | 5588.185
7.884 | 5267.377 | 7.69 | 5548.651
8.079 | 5222.385 | 7.884 | 5505.495
8.273 | 5171.524 | 8.079 | 5467.724
8.467 | 5119.675 | 8.273 | 5418.607
8.661 | 5065.411 | 8.467 | 5373.668
8.855 | 5011.179 | 8.661 | 5324.882
9.049 | 4963.137 | 8.855 | 5280.261
9.242 | 4914.506 | 9.049 | 5228.576
9.435 | 4860.309 | 9.242 | 5184.165
9.628 | 4800.722 | 9.435 | 5128.01
9.821 | 4742.367 | 9.628 | 5075.858
10.013 | 4690.97 | 9.821 | 5019.384
10.205 | 4637.879 | 10.013 | 4964.888
10.397 | 4589.957 | 10.205 | 4904.214
10.589 | 4536.418 | 10.397 | 4846.683
10.781 | 4480.13 | 10.589 | 4785.149
10.972 | 4419.411 | 10.781 | 4720.631
11.163 | 4361.228 | 10.972 | 4658.969
11.354 | 4305.76 | 11.163 | 4595.948
11.544 | 4248.046 | 11.354 | 4529.344
11.735 | 4186.35 | 11.544 | 4458.97
11.925 | 4122.749 | 11.735 | 4383.035
12.115 | 4060.084 | 11.925 | 4306.032
12.304 | 3987.221 | 12.115 | 4229.539
12.493 | 3916.255 | 12.304 | 4159.172
12.682 | 3847.786 | 12.493 | 4085.853
12.871 | 3780.475 | 12.682 | 4018.251
13.059 | 3718.189 | 12.871 | 3941.635
13.247 | 3664.162 | 13.059 | 3858.933
13.435 | 3602.091 | 13.247 | 3778.339
13.623 | 3537.549 | 13.435 | 3700.02
13.81 | 3469.207 | 13.623 | 3621.762
13.997 | 3400.457 | 13.81 | 3549.617
14.183 | 3322.446 | 13.997 | 3471.474
14.37 | 3250.926 | 14.183 | 3395.111
14.556 | 3183.258 | 14.37 | 3313.057
14.741 | 3113.582 | 14.556 | 3239.218
14.927 | 3046.212 | 14.741 | 3155.292
15.112 | 2979.964 | 14.927 | 3077.262
15.296 | 2912.418 | 15.112 | 2997.926
15.481 | 2845.237 | 15.296 | 2919.618
15.665 | 2777.487 | 15.481 | 2837.852
15.849 | 2711.21 | 15.665 | 2757.229
16.032 | 2646.292 | 15.849 | 2678.492
16.215 | 2578.246 | 16.032 | 2600.318
16.398 | 2509.173 | 16.215 | 2527.108
16.58 | 2437.624 | 16.398 | 2459.428
16.762 | 2369.373 | 16.58 | 2396.269
16.944 | 2309.585 | 16.762 | 2329.889
17.125 | 2253.034 | 16.944 | 2265.49
17.306 | 2193.939 | 17.125 | 2195.972
17.487 | 2134.875 | 17.306 | 2128.914
17.667 | 2076.367 | 17.487 | 2059.391
17.847 | 2018.618 | 17.667 | 1997.908
18.027 | 1961.6 | 17.847 | 1935.467
18.206 | 1902.792 | 18.027 | 1880.039
18.385 | 1845.35 | 18.206 | 1819.006
18.563 | 1791.113 | 18.385 | 1759.669
18.741 | 1741.262 | 18.563 | 1700.196
18.919 | 1690.9 | 18.741 | 1642.924
19.096 | 1638.092 | 18.919 | 1584.758
19.273 | 1584.426 | 19.096 | 1530.958
19.45 | 1531.123 | 19.273 | 1477.76
19.626 | 1480.115 | 19.45 | 1429.046
19.802 | 1435.791 | 19.626 | 1381.047
19.977 | 1394.202 | 19.802 | 1335.751
20.152 | 1354.075 | 19.977 | 1291.952
20.327 | 1313.19 | 20.152 | 1248.932
20.501 | 1268.512 | 20.327 | 1205.378
20.675 | 1225.021 | 20.501 | 1162.574
20.848 | 1183.83 | 20.675 | 1122.92
21.021 | 1144.183 | 20.848 | 1085.705
21.194 | 1105.516 | 21.021 | 1048.559
21.366 | 1068.602 | 21.194 | 1011.116
21.538 | 1030.821 | 21.366 | 972.955
21.709 | 995.444 | 21.538 | 934.968
21.88 | 963.708 | 21.709 | 899.636
22.051 | 932.596 | 21.88 | 867.926
22.221 | 901.487 | 22.051 | 837.328
22.391 | 871.348 | 22.221 | 808.837
22.56 | 841.388 | 22.391 | 779.941
22.729 | 812.053 | 22.56 | 752.323
22.898 | 784.155 | 22.729 | 725.569
23.066 | 756.4 | 22.898 | 700.77
23.234 | 731.819 | 23.066 | 676.377
23.401 | 708.62 | 23.234 | 652.135
23.568 | 687.361 | 23.401 | 629.104
23.734 | 665.331 | 23.568 | 608.904
23.9 | 641.447 | 23.734 | 586.976
24.066 | 618.389 | 23.9 | 566.079
24.231 | 597.847 | 24.066 | 546.841
24.396 | 579.051 | 24.231 | 527.457
24.56 | 562.61 | 24.396 | 509.116
24.724 | 547.172 | 24.56 | 493.507
24.887 | 530.191 | 24.724 | 478.459
25.05 | 512.986 | 24.887 | 462.952
25.213 | 496.825 | 25.05 | 447.756
25.375 | 482.575 | 25.213 | 433.747
25.537 | 468.558 | 25.375 | 420.063
25.698 | 454.448 | 25.537 | 406.617
25.859 | 441.569 | 25.698 | 394.862
26.019 | 428.862 | 25.859 | 383.049
26.179 | 413.468 | 26.019 | 371.27
26.339 | 398.937 | 26.179 | 359.487
26.498 | 386.74 | 26.339 | 348.54
26.657 | 377.133 | 26.498 | 338.084
26.815 | 365.764 | 26.657 | 327.164
26.973 | 355.059 | 26.815 | 315.926
27.13 | 345.33 | 26.973 | 305.808
27.287 | 335.384 | 27.13 | 297.034
27.443 | 325.718 | 27.287 | 289.525
27.599 | 317.012 | 27.443 | 282.279
27.755 | 307.649 | 27.599 | 274.546
27.91 | 298.186 | 27.755 | 267.754
28.065 | 290.477 | 27.91 | 260.766
28.219 | 283.251 | 28.065 | 253.327
28.373 | 275.508 | 28.219 | 246.254
28.526 | 268.172 | 28.373 | 239.593
28.679 | 261.427 | 28.526 | 234.279
28.831 | 256.3 | 28.679 | 229.176
28.983 | 252.23 | 28.831 | 223.688
29.135 | 247.902 | 28.983 | 217.608
29.286 | 243.169 | 29.135 | 212.522
29.437 | 238.271 | 29.286 | 206.498
29.587 | 233.287 | 29.437 | 200.99
29.737 | 228.545 | 29.587 | 196.044
29.886 | 224.253 | 29.737 | 192.243
30.035 | 219.9 | 29.886 | 188.406
30.183 | 216.671 | 30.035 | 185.797
30.331 | 212.889 | 30.183 | 183.703
30.479 | 208.378 | 30.331 | 179.751
30.626 | 204.541 | 30.479 | 176.307
30.773 | 200.096 | 30.626 | 172.556
30.919 | 195.332 | 30.773 | 168.621
31.065 | 193.151 | 30.919 | 163.415
31.21 | 191.7 | 31.065 | 160.275
31.355 | 189.199 | 31.21 | 156.611
31.499 | 186.239 | 31.355 | 154.487
31.643 | 183.816 | 31.499 | 151.757
31.787 | 180.122 | 31.643 | 149.086
31.93 | 176.171 | 31.787 | 145.777
32.073 | 173.352 | 31.93 | 142.787
32.215 | 171.326 | 32.073 | 140.121
32.357 | 170.17 | 32.215 | 136.652
32.498 | 169.091 | 32.357 | 135.556
32.639 | 167.212 | 32.498 | 135.053
32.779 | 164.952 | 32.639 | 132.518
32.919 | 161.759 | 32.779 | 129.981
33.059 | 159.06 | 32.919 | 128.395
33.198 | 156.332 | 33.059 | 125.764
33.337 | 152.794 | 33.198 | 123.154
33.475 | 149.219 | 33.337 | 120.954
33.613 | 146.259 | 33.475 | 118.199
33.75 | 139.623 | 33.613 | 114.44
33.887 | 125.688 | 33.75 | 113.096
34.023 | 108.691 | 33.887 | 111.903
34.159 | 92.191 | 34.023 | 111.924
34.295 | 78.032 | 34.159 | 111.16
34.43 | 68.809 | 34.295 | 111.293
34.565 | 66.618 | 34.43 | 109.128
34.699 | 65.975 | 34.565 | 107.493
34.833 | 66.127 | 34.699 | 105.72
34.966 | 65.986 | 34.833 | 104.608
35.099 | 67.118 | 34.966 | 102.092
35.232 | 69.962 | 35.099 | 99.672
35.364 | 71.073 | 35.232 | 99.199
35.496 | 70.079 | 35.364 | 98.175
35.627 | 68.773 | 35.496 | 96.716
35.758 | 69.715 | 35.627 | 95.967
35.888 | 80.57 | 35.758 | 95.585
36.018 | 98.107 | 35.888 | 93.531
36.148 | 110.407 | 36.018 | 90.414
36.277 | 113.34 | 36.148 | 89.305
36.406 | 108.981 | 36.277 | 87.159
36.534 | 95.746 | 36.406 | 85.453
36.662 | 77.379 | 36.534 | 84.506
36.789 | 63.85 | 36.662 | 84.354
36.916 | 55.283 | 36.789 | 83.729
37.043 | 49.801 | 36.916 | 83.227
37.169 | 44.846 | 37.043 | 83.591
37.295 | 40.801 | 37.169 | 82.284
37.42 | 37.627 | 37.295 | 81.469
37.545 | 35.229 | 37.42 | 80.725
37.67 | 34.431 | 37.545 | 80.78
37.794 | 35.04 | 37.67 | 81.214
37.917 | 35.764 | 37.794 | 79.827
38.04 | 35.559 | 37.917 | 78.615
38.163 | 35.38 | 38.04 | 76.234
38.286 | 35.115 | 38.163 | 74.27
38.408 | 33.729 | 38.286 | 72.201
38.529 | 31.486 | 38.408 | 71.478
38.651 | 29.418 | 38.529 | 71.083
38.771 | 28.774 | 38.651 | 70.372
38.892 | 29.604 | 38.771 | 69.709
39.012 | 31.33 | 38.892 | 70.89
39.131 | 31.691 | 39.012 | 70.506
39.25 | 31.274 | 39.131 | 70.578
39.369 | 31.404 | 39.25 | 69.896
39.487 | 32.149 | 39.369 | 69.41
39.605 | 32.49 | 39.487 | 69.472
39.723 | 33.276 | 39.605 | 69.533
39.84 | 34.99 | 39.723 | 69.771
39.957 | 37.227 | 39.84 | 69.624
40.073 | 39.877 | 39.957 | 69.265
40.189 | 40.503 | 40.073 | 69.23
40.189 | 40.503 | 40.073 | 69.23
40.305 | 40.651 | 40.189 | 69.254
40.42 | 40.159 | 40.305 | 69.821
40.535 | 38.805 | 40.42 | 69.084
40.649 | 35.744 | 40.535 | 68.337
40.763 | 33.269 | 40.649 | 65.49
40.877 | 30.519 | 40.763 | 64.25
40.99 | 28.302 | 40.877 | 63.027
41.103 | 27.035 | 40.99 | 61.478
41.215 | 26.922 | 41.103 | 51.935
41.327 | 26.776 | 41.215 | 37.243
41.439 | 26.898 | 41.327 | 27.648
455.669
323.389
196.583
73.469
0
0
0

## Lustr V60H60 (hidden)
Selador | Lamp |  | Wattage
Lustr | Lumileds Rebel |  | 104 |  | Note: Owing to the variability of LEDs, output data and color matches should be viewed as approximate
Note: All data taken with room temperature fixture
| Beam Angle | Field Angle
Horizontal | 52.8 | 70
| Accessory Lens | Candela | Field Lumens | Beam Lumens | Lens Efficiency | Efficacy
| H60+V60 | 2400 | 1690 | 990 | 92.4% | 16.25
| For Field diameter at any distance, multiply distance by |  |  |  | 1.4004
| For Beam diameter at any distance, multiply distance by |  |  |  | 0.99281
| Throw Distance (ft) | 10 | 15 | 20 | 25
| Throw Distance (m) | 3.048 | 4.572 | 6.096 | 7.62
| Field Diameter (ft) | 14.0042 | 21.0062 | 28.0083 | 35.0104
| Field Diameter (m) | 4.2685 | 6.4027 | 8.5369 | 10.6712
| Illuminance (fc) | 24 | 10.6667 | 6 | 3.84
| Illuminance (lux) | 258.3336 | 114.8149 | 64.5834 | 41.3334
Test Distance | Iso-Illuminance Diagram grid lines
51.2 | 10 | 20 | 30 | 40
| 0.19531 | 0.39062 | 0.58594 | 0.78125
| Beam Angle | Field Angle
Vertical | 51.7 | 72.4
| For Field diameter at any distance, multiply distance by |  |  |  | 1.4638
| For Beam diameter at any distance, multiply distance by |  |  |  | 0.96899
| Throw Distance (ft) | 10 | 15 | 20 | 25
| Throw Distance (m) | 3.048 | 4.572 | 6.096 | 7.62
| Field Diameter (ft) | 14.6378 | 21.9567 | 29.2756 | 36.5945
| Field Diameter (m) | 4.4616 | 6.6924 | 8.9232 | 11.154
| Illuminance (fc) | 24 | 10.6667 | 6 | 3.84
| Illuminance (lux) | 258.3336 | 114.8149 | 64.5834 | 41.3334
| X |  | Y
-41.439 | 0 | -41.55 | 117.9
-41.327 | 0 | -41.439 | 118.902
-41.215 | 0 | -41.327 | 119.697 |  |  |  | notches in outermost line are due to camera in field of view. They should be removed manually.
-41.103 | 18.275 | -41.215 | 119.461
-40.99 | 47.858 | -41.103 | 120.261
-40.877 | 78.939 | -40.99 | 119.988
-40.763 | 109.763 | -40.877 | 120.678
-40.649 | 129.503 | -40.763 | 123.43
-40.535 | 131.258 | -40.649 | 125.751
-40.42 | 132.779 | -40.535 | 128.779
-40.305 | 134.705 | -40.42 | 130.343
-40.189 | 138.568 | -40.305 | 132.191
-40.073 | 141.668 | -40.189 | 132.209
-39.957 | 144.197 | -40.073 | 133.363
-39.84 | 147.527 | -39.957 | 133.667
-39.723 | 150.171 | -39.84 | 134.38
-39.605 | 152.815 | -39.723 | 135.999
-39.487 | 154.755 | -39.605 | 139.478
-39.369 | 156.586 | -39.487 | 141.837
-39.25 | 158.192 | -39.369 | 145.013
-39.131 | 161.189 | -39.25 | 148.761
-39.012 | 164.066 | -39.131 | 151.863
-38.892 | 167.566 | -39.012 | 154.272
-38.771 | 170.12 | -38.892 | 155.713
-38.651 | 172.729 | -38.771 | 158.242
-38.529 | 177.329 | -38.651 | 161.673
-38.408 | 181.544 | -38.529 | 163.382
-38.286 | 186.462 | -38.408 | 164.428
-38.163 | 191.964 | -38.286 | 168.961
-38.04 | 197.956 | -38.163 | 172.836
-37.917 | 203.036 | -38.04 | 174.745
-37.794 | 207.244 | -37.917 | 177.889
-37.67 | 209.97 | -37.794 | 181.053
-37.545 | 212.018 | -37.67 | 183.666
-37.42 | 213.881 | -37.545 | 184.714
-37.295 | 218.389 | -37.42 | 189.181
-37.169 | 223.698 | -37.295 | 193.012
-37.043 | 229.769 | -37.169 | 196.855
-36.916 | 235.329 | -37.043 | 200.972
-36.789 | 240.986 | -36.916 | 208.384
-36.662 | 247.233 | -36.789 | 214.096
-36.534 | 253.932 | -36.662 | 218.551
-36.406 | 258.447 | -36.534 | 222.699
-36.277 | 263.425 | -36.406 | 229.327
-36.148 | 268.886 | -36.277 | 233.321
-36.018 | 275.203 | -36.148 | 237.859
-35.888 | 283.044 | -36.018 | 243.567
-35.758 | 290.275 | -35.888 | 249.492
-35.627 | 298.407 | -35.758 | 254.324
-35.496 | 305.01 | -35.627 | 260.606
-35.364 | 310.726 | -35.496 | 266.647
-35.232 | 316.998 | -35.364 | 273.344
-35.099 | 326.393 | -35.232 | 280.144
-34.966 | 334.348 | -35.099 | 286.971
-34.833 | 343.631 | -34.966 | 293.19
-34.699 | 353.688 | -34.833 | 300.267
-34.565 | 362.969 | -34.699 | 309.253
-34.43 | 371.03 | -34.565 | 317.667
-34.295 | 380.604 | -34.43 | 326.665
-34.159 | 390.199 | -34.295 | 334.047
-34.023 | 401.773 | -34.159 | 342.847
-33.887 | 412.409 | -34.023 | 350.849
-33.75 | 422.703 | -33.887 | 359.264
-33.613 | 434.824 | -33.75 | 366.54
-33.475 | 447.773 | -33.613 | 376.674
-33.337 | 458.266 | -33.475 | 388.025
-33.198 | 467.644 | -33.337 | 399.586
-33.059 | 479.507 | -33.198 | 411.169
-32.919 | 492.41 | -33.059 | 421.497
-32.779 | 504.778 | -32.919 | 432.38
-32.639 | 518.824 | -32.779 | 442.614
-32.498 | 531.882 | -32.639 | 455.355
-32.357 | 545.992 | -32.498 | 465.911
-32.215 | 559.897 | -32.357 | 478.57
-32.073 | 576.229 | -32.215 | 489.131
-31.93 | 590.688 | -32.073 | 501.553
-31.787 | 604.897 | -31.93 | 513.657
-31.643 | 618.86 | -31.787 | 526.737
-31.499 | 631.475 | -31.643 | 540.648
-31.355 | 646.879 | -31.499 | 554.231
-31.21 | 661.878 | -31.355 | 566.863
-31.065 | 677.931 | -31.21 | 578.322
-30.919 | 692.789 | -31.065 | 589.307
-30.773 | 708.797 | -30.919 | 602.081
-30.626 | 724.191 | -30.773 | 617.995
-30.479 | 741.58 | -30.626 | 636.205
-30.331 | 759.078 | -30.479 | 654.707
-30.183 | 776.87 | -30.331 | 671.866
-30.035 | 795.925 | -30.183 | 686.973
-29.886 | 810.475 | -30.035 | 702.209
-29.737 | 827.723 | -29.886 | 718.808
-29.587 | 844.035 | -29.737 | 735.275
-29.437 | 863.41 | -29.587 | 752.612
-29.286 | 879.188 | -29.437 | 771.743
-29.135 | 898.006 | -29.286 | 788.655
-28.983 | 914.969 | -29.135 | 803.801
-28.831 | 933.477 | -28.983 | 818.328
-28.679 | 947.999 | -28.831 | 833.383
-28.526 | 965.323 | -28.679 | 848.502
-28.373 | 984.721 | -28.526 | 865.903
-28.219 | 1003.752 | -28.373 | 886.048
-28.065 | 1019.741 | -28.219 | 907.371
-27.91 | 1036.543 | -28.065 | 928.292
-27.755 | 1056.088 | -27.91 | 945.682
-27.599 | 1076.216 | -27.755 | 963.851
-27.443 | 1094.749 | -27.599 | 981.864
-27.287 | 1112.339 | -27.443 | 999.183
-27.13 | 1128.959 | -27.287 | 1017.004
-26.973 | 1146.69 | -27.13 | 1036.275
-26.815 | 1162.251 | -26.973 | 1056.294
-26.657 | 1182.631 | -26.815 | 1077.807
-26.498 | 1201.361 | -26.657 | 1099.537
-26.339 | 1221.411 | -26.498 | 1120.036
-26.179 | 1239.457 | -26.339 | 1138.331
-26.019 | 1260.799 | -26.179 | 1155.752
-25.859 | 1279.94 | -26.019 | 1171.587
-25.698 | 1301.517 | -25.859 | 1187.589
-25.537 | 1318.88 | -25.698 | 1202.398
-25.375 | 1337.017 | -25.537 | 1218.351
-25.213 | 1353.796 | -25.375 | 1237.529
-25.05 | 1371.077 | -25.213 | 1256.684
-24.887 | 1386.156 | -25.05 | 1275.292
-24.724 | 1400.529 | -24.887 | 1294.458
-24.56 | 1418.115 | -24.724 | 1312.904
-24.396 | 1439.945 | -24.56 | 1328.995
-24.231 | 1462.284 | -24.396 | 1344.61
-24.066 | 1480.08 | -24.231 | 1357.717
-23.9 | 1498.433 | -24.066 | 1372.265
-23.734 | 1515.059 | -23.9 | 1386.163
-23.568 | 1531.724 | -23.734 | 1400.925
-23.401 | 1549.732 | -23.568 | 1416.315
-23.234 | 1568.289 | -23.401 | 1433.317
-23.066 | 1584.872 | -23.234 | 1448.504
-22.898 | 1600.672 | -23.066 | 1465.104
-22.729 | 1614.945 | -22.898 | 1481.213
-22.56 | 1626.823 | -22.729 | 1495.347
-22.391 | 1638.915 | -22.56 | 1511.316
-22.221 | 1653.135 | -22.391 | 1528.199
-22.051 | 1666.659 | -22.221 | 1543.788
-21.88 | 1680.168 | -22.051 | 1557.42
-21.709 | 1694.483 | -21.88 | 1571.12
-21.538 | 1708.514 | -21.709 | 1583.815
-21.366 | 1722.246 | -21.538 | 1597.871
-21.194 | 1733.38 | -21.366 | 1610.497
-21.021 | 1743.216 | -21.194 | 1623.498
-20.848 | 1753.234 | -21.021 | 1635.171
-20.675 | 1765.828 | -20.848 | 1646.089
-20.501 | 1778.013 | -20.675 | 1659.396
-20.327 | 1789.453 | -20.501 | 1670.554
-20.152 | 1799.052 | -20.327 | 1683.238
-19.977 | 1811.134 | -20.152 | 1695.289
-19.802 | 1824.515 | -19.977 | 1707.589
-19.626 | 1835.131 | -19.802 | 1715.7
-19.45 | 1843.909 | -19.626 | 1725.838
-19.273 | 1854.204 | -19.45 | 1734.14
-19.096 | 1866.451 | -19.273 | 1742.907
-18.919 | 1876.314 | -19.096 | 1752.805
-18.741 | 1886.681 | -18.919 | 1765.173
-18.563 | 1896.381 | -18.741 | 1775.354
-18.385 | 1907.654 | -18.563 | 1784.758
-18.206 | 1919.703 | -18.385 | 1795.592
-18.027 | 1935.007 | -18.206 | 1806.546
-17.847 | 1942.274 | -18.027 | 1817.79
-17.667 | 1952.296 | -17.847 | 1829.433
-17.487 | 1962.168 | -17.667 | 1840.059
-17.306 | 1968.419 | -17.487 | 1846.364
-17.125 | 1977.979 | -17.306 | 1856.308
-16.944 | 1988.042 | -17.125 | 1866.904
-16.762 | 1999.063 | -16.944 | 1879.684
-16.58 | 2009.007 | -16.762 | 1890.696
-16.398 | 2017.656 | -16.58 | 1901.941
-16.215 | 2024.111 | -16.398 | 1908.335
-16.032 | 2031.676 | -16.215 | 1918.632
-15.849 | 2041.157 | -16.032 | 1925.822
-15.665 | 2050.268 | -15.849 | 1935.382
-15.481 | 2060.259 | -15.665 | 1947.384
-15.296 | 2070.33 | -15.481 | 1961.823
-15.112 | 2075.989 | -15.296 | 1968.458
-14.927 | 2080.83 | -15.112 | 1975.37
-14.741 | 2084.832 | -14.927 | 1981.485
-14.556 | 2088.46 | -14.741 | 1989.529
-14.37 | 2094.276 | -14.556 | 1995.059
-14.183 | 2099.197 | -14.37 | 1999.971
-13.997 | 2106.629 | -14.183 | 2008.251
-13.81 | 2112.755 | -13.997 | 2019.127
-13.623 | 2115.99 | -13.81 | 2026.403
-13.435 | 2122.576 | -13.623 | 2035.889
-13.247 | 2129.898 | -13.435 | 2047.556
-13.059 | 2134.754 | -13.247 | 2055.693
-12.871 | 2142.962 | -13.059 | 2060.501
-12.682 | 2148.353 | -12.871 | 2068.139
-12.493 | 2152.909 | -12.682 | 2073.856
-12.304 | 2156.537 | -12.493 | 2082.258
-12.115 | 2160.824 | -12.304 | 2092.363
-11.925 | 2162.425 | -12.115 | 2101.919
-11.735 | 2169.145 | -11.925 | 2107.819
-11.544 | 2175.526 | -11.735 | 2119.434
-11.354 | 2183.465 | -11.544 | 2127.887
-11.163 | 2190.993 | -11.354 | 2140.741
-10.972 | 2195.996 | -11.163 | 2147.799
-10.781 | 2202.445 | -10.972 | 2159.83
-10.589 | 2207.618 | -10.781 | 2163.883
-10.397 | 2211.591 | -10.589 | 2172.862
-10.205 | 2217.926 | -10.397 | 2177.593
-10.013 | 2222.46 | -10.205 | 2183.046
-9.821 | 2223.814 | -10.013 | 2185.49
-9.628 | 2227.795 | -9.821 | 2190.363
-9.435 | 2235.188 | -9.628 | 2191.402
-9.242 | 2238.068 | -9.435 | 2197.233
-9.049 | 2245.723 | -9.242 | 2203.991
-8.855 | 2252.753 | -9.049 | 2211.784
-8.661 | 2256.34 | -8.855 | 2217.782
-8.467 | 2262.694 | -8.661 | 2224.733
-8.273 | 2273.008 | -8.467 | 2229.469
-8.079 | 2279.585 | -8.273 | 2237.796
-7.884 | 2284.626 | -8.079 | 2244.95
-7.69 | 2295.081 | -7.884 | 2250.814
-7.495 | 2299.336 | -7.69 | 2255.961
-7.3 | 2300.791 | -7.495 | 2260.517
-7.104 | 2304.737 | -7.3 | 2264.171
-6.909 | 2312.565 | -7.104 | 2267.889
-6.713 | 2312.509 | -6.909 | 2274.5
-6.518 | 2315.036 | -6.713 | 2276.26
-6.322 | 2320.712 | -6.518 | 2274.638
-6.126 | 2324.348 | -6.322 | 2273.096
-5.93 | 2330.362 | -6.126 | 2271.181
-5.733 | 2333.018 | -5.93 | 2273.32
-5.537 | 2333.621 | -5.733 | 2274.126
-5.34 | 2338.046 | -5.537 | 2275.634
-5.144 | 2345.696 | -5.34 | 2284.254
-4.947 | 2350.913 | -5.144 | 2295.912
-4.75 | 2356.785 | -4.947 | 2299.449
-4.553 | 2363.759 | -4.75 | 2306.778
-4.356 | 2366.819 | -4.553 | 2310.457
-4.158 | 2369.036 | -4.356 | 2313.018
-3.961 | 2374.403 | -4.158 | 2317.117
-3.763 | 2376.032 | -3.961 | 2323.754
-3.566 | 2380.012 | -3.763 | 2328.637
-3.368 | 2383.112 | -3.566 | 2337.108
-3.171 | 2385.995 | -3.368 | 2338.425
-2.973 | 2383.631 | -3.171 | 2341.065
-2.775 | 2381.381 | -2.973 | 2342.61
-2.577 | 2381.359 | -2.775 | 2345.019
-2.379 | 2383.699 | -2.577 | 2344.625
-2.181 | 2380.749 | -2.379 | 2344.745
-1.983 | 2378.856 | -2.181 | 2343.965
-1.785 | 2377.6 | -1.983 | 2344.818
-1.586 | 2377.587 | -1.785 | 2342.161
-1.388 | 2373.531 | -1.586 | 2339.509
-1.19 | 2367.734 | -1.388 | 2339.74
-0.992 | 2359.9 | -1.19 | 2343.307
-0.793 | 2355.151 | -0.992 | 2349.967
-0.595 | 2355.311 | -0.793 | 2356.911
-0.397 | 2354.052 | -0.595 | 2360.941
-0.198 | 2357.055 | -0.397 | 2359.426
0 | 2357.093 | -0.198 | 2356.383
0.198 | 2356.101 | 0 | 2357.093
0.397 | 2350.236 | 0.198 | 2355.711
0.595 | 2350.138 | 0.397 | 2351.66
0.793 | 2349.305 | 0.595 | 2351.065
0.992 | 2349.443 | 0.793 | 2351.052
1.19 | 2348.227 | 0.992 | 2352.857
1.388 | 2348.991 | 1.19 | 2353.954
1.586 | 2348.844 | 1.388 | 2360.918
1.785 | 2349.306 | 1.586 | 2360.976
1.983 | 2348.021 | 1.785 | 2359.975
2.181 | 2347.493 | 1.983 | 2353.58
2.379 | 2344.839 | 2.181 | 2352.731
2.577 | 2346.605 | 2.379 | 2354.766
2.775 | 2343.873 | 2.577 | 2354.421
2.973 | 2339.939 | 2.775 | 2352.758
3.171 | 2335.518 | 2.973 | 2345.47
3.368 | 2334.468 | 3.171 | 2343.17
3.566 | 2331.946 | 3.368 | 2338.169
3.763 | 2329.989 | 3.566 | 2338.757
3.961 | 2322.942 | 3.763 | 2333.397
4.158 | 2319.149 | 3.961 | 2329.288
4.356 | 2313.696 | 4.158 | 2325.649
4.553 | 2306.131 | 4.356 | 2325.648
4.75 | 2300.642 | 4.553 | 2322.393
4.947 | 2302.234 | 4.75 | 2321.818
5.144 | 2300.196 | 4.947 | 2318.823
5.34 | 2296.273 | 5.144 | 2310.653
5.537 | 2294.15 | 5.34 | 2306.672
5.733 | 2291.979 | 5.537 | 2305.255
5.93 | 2290.7 | 5.733 | 2302.495
6.126 | 2289.715 | 5.93 | 2298.346
6.322 | 2286.368 | 6.126 | 2295.578
6.518 | 2283.405 | 6.322 | 2287.9
6.713 | 2282.857 | 6.518 | 2280.665
6.909 | 2282.959 | 6.713 | 2277.563
7.104 | 2283.247 | 6.909 | 2274.363
7.3 | 2283.885 | 7.104 | 2273.994
7.495 | 2284.876 | 7.3 | 2273.505
7.69 | 2286.923 | 7.495 | 2272.028
7.884 | 2288.303 | 7.69 | 2269.254
8.079 | 2285.524 | 7.884 | 2262.647
8.273 | 2281.825 | 8.079 | 2255.651
8.467 | 2277.286 | 8.273 | 2247.597
8.661 | 2273.902 | 8.467 | 2243.548
8.855 | 2268.406 | 8.661 | 2236.191
9.049 | 2264.331 | 8.855 | 2227.823
9.242 | 2260.493 | 9.049 | 2218.815
9.435 | 2253.689 | 9.242 | 2207.805
9.628 | 2244.043 | 9.435 | 2200.186
9.821 | 2238.419 | 9.628 | 2195.159
10.013 | 2236.486 | 9.821 | 2195.545
10.205 | 2230.92 | 10.013 | 2191.863
10.397 | 2225.612 | 10.205 | 2187.64
10.589 | 2220.461 | 10.397 | 2180.092
10.781 | 2215.214 | 10.589 | 2168.449
10.972 | 2206.489 | 10.781 | 2160.425
11.163 | 2198.106 | 10.972 | 2154.15
11.354 | 2197.706 | 11.163 | 2143.616
11.544 | 2192.981 | 11.354 | 2138.204
11.735 | 2184.618 | 11.544 | 2130.001
11.925 | 2175.564 | 11.735 | 2121.667
12.115 | 2170.023 | 11.925 | 2112.495
12.304 | 2161.766 | 12.115 | 2108.675
12.493 | 2150.585 | 12.304 | 2100.761
12.682 | 2139.672 | 12.493 | 2095.048
12.871 | 2129.418 | 12.682 | 2088.382
13.059 | 2123.345 | 12.871 | 2080.276
13.247 | 2121.201 | 13.059 | 2067.332
13.435 | 2116.561 | 13.247 | 2058.49
13.623 | 2110.868 | 13.435 | 2054.783
13.81 | 2102.31 | 13.623 | 2047.847
13.997 | 2092.305 | 13.81 | 2040.502
14.183 | 2077.717 | 13.997 | 2033.686
14.37 | 2068.959 | 14.183 | 2023.436
14.556 | 2065.791 | 14.37 | 2012.311
14.741 | 2063.799 | 14.556 | 2005.8
14.927 | 2061.277 | 14.741 | 1999.793
15.112 | 2055.056 | 14.927 | 1990.033
15.296 | 2046.633 | 15.112 | 1980.402
15.481 | 2034.847 | 15.296 | 1969.237
15.665 | 2023.855 | 15.481 | 1953.913
15.849 | 2013.057 | 15.665 | 1942.643
16.032 | 2004.028 | 15.849 | 1936.348
16.215 | 1995.173 | 16.032 | 1928.818
16.398 | 1986.978 | 16.215 | 1918.586
16.58 | 1976.03 | 16.398 | 1915.183
16.762 | 1963.635 | 16.58 | 1906.855
16.944 | 1953.478 | 16.762 | 1897.522
17.125 | 1944.977 | 16.944 | 1887.634
17.306 | 1935.922 | 17.125 | 1879.326
17.487 | 1928.815 | 17.306 | 1870.094
17.667 | 1921.763 | 17.487 | 1858.968
17.847 | 1913.737 | 17.667 | 1848.554
18.027 | 1904.32 | 17.847 | 1839.216
18.206 | 1891.022 | 18.027 | 1830.821
18.385 | 1876.541 | 18.206 | 1820.949
18.563 | 1864.414 | 18.385 | 1812.571
18.741 | 1860.403 | 18.563 | 1800.97
18.919 | 1852.35 | 18.741 | 1789.355
19.096 | 1839.21 | 18.919 | 1774.68
19.273 | 1825.326 | 19.096 | 1759.556
19.45 | 1812.068 | 19.273 | 1744.28
19.626 | 1795.726 | 19.45 | 1734.749
19.802 | 1783.125 | 19.626 | 1724.166
19.977 | 1770.367 | 19.802 | 1711.07
20.152 | 1757.579 | 19.977 | 1697.587
20.327 | 1744.696 | 20.152 | 1688.664
20.501 | 1733.235 | 20.327 | 1677.438
20.675 | 1716.516 | 20.501 | 1665.486
20.848 | 1697.629 | 20.675 | 1652.358
21.021 | 1680.117 | 20.848 | 1636.064
21.194 | 1666.28 | 21.021 | 1620.75
21.366 | 1650.352 | 21.194 | 1609.458
21.538 | 1636.032 | 21.366 | 1600.832
21.709 | 1622.38 | 21.538 | 1591.979
21.88 | 1607.654 | 21.709 | 1579.962
22.051 | 1591.083 | 21.88 | 1564.193
22.221 | 1574.439 | 22.051 | 1551.582
22.391 | 1557.162 | 22.221 | 1537.996
22.56 | 1541.237 | 22.391 | 1519.293
22.729 | 1526.92 | 22.56 | 1502.906
22.898 | 1510.962 | 22.729 | 1487.625
23.066 | 1497.103 | 22.898 | 1473.754
23.234 | 1486.735 | 23.066 | 1459.325
23.401 | 1479.949 | 23.234 | 1446.928
23.568 | 1471.481 | 23.401 | 1431.927
23.734 | 1459.717 | 23.568 | 1417.972
23.9 | 1443.915 | 23.734 | 1403.517
24.066 | 1426.464 | 23.9 | 1388.15
24.231 | 1410.213 | 24.066 | 1371.1
24.396 | 1393.54 | 24.231 | 1354.83
24.56 | 1375.867 | 24.396 | 1335.326
24.724 | 1359.728 | 24.56 | 1318.156
24.887 | 1345.373 | 24.724 | 1302.255
25.05 | 1329.211 | 24.887 | 1288.483
25.213 | 1314.011 | 25.05 | 1273.359
25.375 | 1298.147 | 25.213 | 1255.65
25.537 | 1280.365 | 25.375 | 1238.167
25.698 | 1263.966 | 25.537 | 1221.679
25.859 | 1248.468 | 25.698 | 1204.16
26.019 | 1234.382 | 25.859 | 1186.98
26.179 | 1219.679 | 26.019 | 1169.662
26.339 | 1205.322 | 26.179 | 1150.584
26.498 | 1189.741 | 26.339 | 1131.854
26.657 | 1170.83 | 26.498 | 1115.05
26.815 | 1153.406 | 26.657 | 1100.854
26.973 | 1136.689 | 26.815 | 1086.407
27.13 | 1120.725 | 26.973 | 1069.712
27.287 | 1106.75 | 27.13 | 1050.988
27.443 | 1092.462 | 27.287 | 1034.345
27.599 | 1075.116 | 27.443 | 1014.713
27.755 | 1057.581 | 27.599 | 997.808
27.91 | 1040.184 | 27.755 | 983.722
28.065 | 1022.654 | 27.91 | 968.11
28.219 | 1007.188 | 28.065 | 950.582
28.373 | 989.849 | 28.219 | 935.57
28.526 | 972.751 | 28.373 | 918.906
28.679 | 954.764 | 28.526 | 901.974
28.831 | 936.754 | 28.679 | 884.772
28.983 | 920.127 | 28.831 | 865.755
29.135 | 904.901 | 28.983 | 846.487
29.286 | 891.6 | 29.135 | 828.94
29.437 | 878.909 | 29.286 | 813.44
29.587 | 866.242 | 29.437 | 797.96
29.737 | 850.932 | 29.587 | 783.317
29.886 | 835.211 | 29.737 | 770.017
30.035 | 820.172 | 29.886 | 757.355
30.183 | 805.823 | 30.035 | 743.849
30.331 | 793.741 | 30.183 | 728.573
30.479 | 782.151 | 30.331 | 712.129
30.626 | 769.544 | 30.479 | 696.328
30.773 | 757.365 | 30.626 | 680.504
30.919 | 743.899 | 30.773 | 664.551
31.065 | 728.271 | 30.919 | 647.871
31.21 | 713.03 | 31.065 | 632.251
31.355 | 700.036 | 31.21 | 615.838
31.499 | 686.98 | 31.355 | 601.23
31.643 | 675.865 | 31.499 | 587.933
31.787 | 663.851 | 31.643 | 575.269
31.93 | 649.697 | 31.787 | 562.547
32.073 | 634.477 | 31.93 | 549.568
32.215 | 618.662 | 32.073 | 536.109
32.357 | 602.626 | 32.215 | 519.856
32.498 | 586.879 | 32.357 | 507.054
32.639 | 574.442 | 32.498 | 496.971
32.779 | 562.919 | 32.639 | 486.156
32.919 | 551.758 | 32.779 | 473.719
33.059 | 539.913 | 32.919 | 461.907
33.198 | 527.123 | 33.059 | 450.479
33.337 | 512.315 | 33.198 | 439.258
33.475 | 496.108 | 33.337 | 427.278
33.613 | 465.69 | 33.475 | 415.873
33.75 | 411.368 | 33.613 | 403.679
33.887 | 335.779 | 33.75 | 394.002
34.023 | 252.919 | 33.887 | 385.777
34.159 | 177.6 | 34.023 | 378.529
34.295 | 125.518 | 34.159 | 367.981
34.43 | 99.288 | 34.295 | 359.399
34.565 | 90.123 | 34.43 | 351.278
34.699 | 85.678 | 34.565 | 341.629
34.833 | 83.691 | 34.699 | 332.123
34.966 | 82.464 | 34.833 | 324.9
35.099 | 81.469 | 34.966 | 314.331
35.232 | 82.115 | 35.099 | 307.087
35.364 | 82.642 | 35.232 | 299.643
35.496 | 81.705 | 35.364 | 291.651
35.627 | 80.506 | 35.496 | 283.476
35.758 | 80.551 | 35.627 | 275.641
35.888 | 91.156 | 35.758 | 270.163
36.018 | 110.244 | 35.888 | 264.07
36.148 | 128.243 | 36.018 | 258.217
36.277 | 138.905 | 36.148 | 251.867
36.406 | 142.302 | 36.277 | 245.117
36.534 | 132.314 | 36.406 | 235.537
36.662 | 111.006 | 36.534 | 228.81
36.789 | 89.17 | 36.662 | 223.86
36.916 | 72.502 | 36.789 | 219.982
37.043 | 61.082 | 36.916 | 216.007
37.169 | 52.466 | 37.043 | 212.57
37.295 | 46.752 | 37.169 | 208.086
37.42 | 43.768 | 37.295 | 203.392
37.545 | 42.533 | 37.42 | 199.908
37.67 | 42.91 | 37.545 | 195.657
37.794 | 43.48 | 37.67 | 191.739
37.917 | 44.137 | 37.794 | 187.669
38.04 | 44.057 | 37.917 | 183.115
38.163 | 43.036 | 38.04 | 177.22
38.286 | 41.476 | 38.163 | 171.537
38.408 | 38.783 | 38.286 | 166.044
38.529 | 35.05 | 38.408 | 163.311
38.651 | 31.9 | 38.529 | 160.912
38.771 | 30.73 | 38.651 | 157.498
38.892 | 32.083 | 38.771 | 154.528
39.012 | 35.654 | 38.892 | 153.975
39.131 | 38.138 | 39.012 | 152.697
39.25 | 39.085 | 39.131 | 151.489
39.369 | 39.604 | 39.25 | 148.616
39.487 | 40.304 | 39.369 | 144.926
39.605 | 40.95 | 39.487 | 141.194
39.723 | 42.99 | 39.605 | 136.393
39.84 | 46.386 | 39.723 | 132.898
39.957 | 49.726 | 39.84 | 130.463
40.073 | 52.56 | 39.957 | 127.88
40.189 | 52.769 | 40.073 | 126.557
40.189 | 52.769 | 40.073 | 126.557
40.305 | 52.404 | 40.189 | 124.675
40.42 | 51.79 | 40.305 | 122.528
40.535 | 50.832 | 40.42 | 119.778
40.649 | 47.741 | 40.535 | 116.844
40.763 | 43.256 | 40.649 | 113.6
40.877 | 38.289 | 40.763 | 112.237
40.99 | 33.863 | 40.877 | 111.945
41.103 | 30.583 | 40.99 | 110.647
41.215 | 29.984 | 41.103 | 94.702
41.327 | 30.361 | 41.215 | 68.615
41.439 | 30.618 | 41.327 | 49.67
455.669
323.389
196.583
73.469
0
0
0

## Lustr H40V60 (hidden)
Selador | Lamp |  | Wattage
Lustr | Lumileds Rebel |  | 104 |  | Note: Owing to the variability of LEDs, output data and color matches should be viewed as approximate
Note: All data taken with room temperature fixture
| Beam Angle | Field Angle
Horizontal | 30.2 | 48.8
| Accessory Lens | Candela | Field Lumens | Beam Lumens | Lens Efficiency | Efficacy
| H40+V60 | 3770 | 1640 | 1000 | 89.67% | 15.7692
| For Field diameter at any distance, multiply distance by |  |  |  | 0.90724
| For Beam diameter at any distance, multiply distance by |  |  |  | 0.53964
| Throw Distance (ft) | 10 | 15 | 20 | 25
| Throw Distance (m) | 3.048 | 4.572 | 6.096 | 7.62
| Field Diameter (ft) | 9.0724 | 13.6086 | 18.1448 | 22.681
| Field Diameter (m) | 2.7653 | 4.1479 | 5.5305 | 6.9132
| Illuminance (fc) | 37.7 | 16.7556 | 9.425 | 6.032
| Illuminance (lux) | 405.799 | 180.3551 | 101.4498 | 64.9278
Test Distance | Iso-Illuminance Diagram grid lines
51.2 | 10 | 20 | 30 | 40
| 0.19531 | 0.39062 | 0.58594 | 0.78125
| Beam Angle | Field Angle
Vertical | 52.8 | 72.4
| For Field diameter at any distance, multiply distance by |  |  |  | 1.4638
| For Beam diameter at any distance, multiply distance by |  |  |  | 0.99281
| Throw Distance (ft) | 10 | 15 | 20 | 25
| Throw Distance (m) | 3.048 | 4.572 | 6.096 | 7.62
| Field Diameter (ft) | 14.6378 | 21.9567 | 29.2756 | 36.5945
| Field Diameter (m) | 4.4616 | 6.6924 | 8.9232 | 11.154
| Illuminance (fc) | 37.7 | 16.7556 | 9.425 | 6.032
| Illuminance (lux) | 405.799 | 180.3551 | 101.4498 | 64.9278
| X |  | Y
-41.439 | 0 | -41.55 | 158.494
-41.327 | 0 | -41.439 | 160.198
-41.215 | 0 | -41.327 | 162.526
-41.103 | 8.258 | -41.215 | 165.605
-40.99 | 23.085 | -41.103 | 167.926
-40.877 | 38.04 | -40.99 | 169.751
-40.763 | 52.037 | -40.877 | 172.952
-40.649 | 60.445 | -40.763 | 176.054
-40.535 | 61.88 | -40.649 | 178.29
-40.42 | 62.416 | -40.535 | 181.815
-40.305 | 62.642 | -40.42 | 184.904
-40.189 | 64.281 | -40.305 | 188.169
-40.073 | 64.822 | -40.189 | 190.041
-39.957 | 65.804 | -40.073 | 192.878
-39.84 | 66.033 | -39.957 | 196.339
-39.723 | 66.08 | -39.84 | 198.959
-39.605 | 65.92 | -39.723 | 201.902
-39.487 | 66.052 | -39.605 | 205.897
-39.369 | 65.164 | -39.487 | 209.263
-39.25 | 66.338 | -39.369 | 213.754
-39.131 | 67.181 | -39.25 | 218.31
-39.012 | 66.841 | -39.131 | 222.067
-38.892 | 66.844 | -39.012 | 225.781
-38.771 | 66.874 | -38.892 | 228.968
-38.651 | 68.116 | -38.771 | 233.904
-38.529 | 69.259 | -38.651 | 240.873
-38.408 | 71.143 | -38.529 | 244.652
-38.286 | 72.313 | -38.408 | 249.057
-38.163 | 73.634 | -38.286 | 252.83
-38.04 | 72.494 | -38.163 | 256.339
-37.917 | 73.005 | -38.04 | 260.769
-37.794 | 72.639 | -37.917 | 267.504
-37.67 | 72.979 | -37.794 | 274.138
-37.545 | 74.204 | -37.67 | 280.403
-37.42 | 76.514 | -37.545 | 286.411
-37.295 | 76.372 | -37.42 | 292.487
-37.169 | 75.672 | -37.295 | 299.058
-37.043 | 76.59 | -37.169 | 304.655
-36.916 | 76.55 | -37.043 | 312.62
-36.789 | 76.64 | -36.916 | 321.842
-36.662 | 77.926 | -36.789 | 328.508
-36.534 | 79.533 | -36.662 | 335.83
-36.406 | 79.526 | -36.534 | 344.627
-36.277 | 78.979 | -36.406 | 354.079
-36.148 | 80.094 | -36.277 | 363.764
-36.018 | 80.74 | -36.148 | 373.144
-35.888 | 82.111 | -36.018 | 382.196
-35.758 | 83.115 | -35.888 | 392.669
-35.627 | 84.384 | -35.758 | 404.012
-35.496 | 85.19 | -35.627 | 414.813
-35.364 | 85.863 | -35.496 | 424.605
-35.232 | 86.528 | -35.364 | 436.647
-35.099 | 87.897 | -35.232 | 448.565
-34.966 | 87.859 | -35.099 | 459.747
-34.833 | 88.064 | -34.966 | 470.397
-34.699 | 88.579 | -34.833 | 483.512
-34.565 | 89.064 | -34.699 | 497.025
-34.43 | 89.376 | -34.565 | 509.99
-34.295 | 90.088 | -34.43 | 526.294
-34.159 | 90.839 | -34.295 | 541.862
-34.023 | 92.408 | -34.159 | 557.224
-33.887 | 94.102 | -34.023 | 570.496
-33.75 | 95.264 | -33.887 | 585.347
-33.613 | 95.785 | -33.75 | 600.189
-33.475 | 97.62 | -33.613 | 616.253
-33.337 | 98.307 | -33.475 | 633.29
-33.198 | 99.811 | -33.337 | 653.197
-33.059 | 101.666 | -33.198 | 675.04
-32.919 | 104.41 | -33.059 | 695.207
-32.779 | 106.087 | -32.919 | 716.152
-32.639 | 108.107 | -32.779 | 735.964
-32.498 | 108.136 | -32.639 | 755.108
-32.357 | 108.788 | -32.498 | 772.496
-32.215 | 109.388 | -32.357 | 792.03
-32.073 | 111.439 | -32.215 | 812.061
-31.93 | 113.997 | -32.073 | 830.726
-31.787 | 116.049 | -31.93 | 851.648
-31.643 | 118.037 | -31.787 | 872.28
-31.499 | 119.767 | -31.643 | 896.043
-31.355 | 121.674 | -31.499 | 922.396
-31.21 | 123.176 | -31.355 | 948.454
-31.065 | 124.706 | -31.21 | 972.675
-30.919 | 125.795 | -31.065 | 996.943
-30.773 | 127.149 | -30.919 | 1020.299
-30.626 | 128.953 | -30.773 | 1043.096
-30.479 | 131.286 | -30.626 | 1071.306
-30.331 | 135.476 | -30.479 | 1099.965
-30.183 | 138.214 | -30.331 | 1126.038
-30.035 | 140.512 | -30.183 | 1153.365
-29.886 | 142.521 | -30.035 | 1182.323
-29.737 | 146.809 | -29.886 | 1210.848
-29.587 | 148.32 | -29.737 | 1240.076
-29.437 | 151.098 | -29.587 | 1268.279
-29.286 | 154.985 | -29.437 | 1296.529
-29.135 | 158.978 | -29.286 | 1325.211
-28.983 | 162.253 | -29.135 | 1353.188
-28.831 | 165.917 | -28.983 | 1379.649
-28.679 | 170.723 | -28.831 | 1409.628
-28.526 | 173.525 | -28.679 | 1439.617
-28.373 | 177.288 | -28.526 | 1465.892
-28.219 | 181.922 | -28.373 | 1492.308
-28.065 | 186.632 | -28.219 | 1520.847
-27.91 | 191.749 | -28.065 | 1551.853
-27.755 | 197.907 | -27.91 | 1584.359
-27.599 | 202.739 | -27.755 | 1619.278
-27.443 | 206.548 | -27.599 | 1651.097
-27.287 | 211.531 | -27.443 | 1682.565
-27.13 | 218.054 | -27.287 | 1715.199
-26.973 | 225.204 | -27.13 | 1748.928
-26.815 | 231.804 | -26.973 | 1781.651
-26.657 | 238.95 | -26.815 | 1813.456
-26.498 | 245.925 | -26.657 | 1843.621
-26.339 | 251.778 | -26.498 | 1873.068
-26.179 | 259.61 | -26.339 | 1904.474
-26.019 | 267.988 | -26.179 | 1934.544
-25.859 | 276.243 | -26.019 | 1960.463
-25.698 | 286.102 | -25.859 | 1986.69
-25.537 | 296.449 | -25.698 | 2014.505
-25.375 | 304.929 | -25.537 | 2042.557
-25.213 | 315.554 | -25.375 | 2071.917
-25.05 | 325.319 | -25.213 | 2102.534
-24.887 | 334.683 | -25.05 | 2132.335
-24.724 | 345.552 | -24.887 | 2162.194
-24.56 | 359.461 | -24.724 | 2191.806
-24.396 | 372.89 | -24.56 | 2219.587
-24.231 | 386.818 | -24.396 | 2246.198
-24.066 | 401.082 | -24.231 | 2270.717
-23.9 | 414.464 | -24.066 | 2297.827
-23.734 | 427.342 | -23.9 | 2320.679
-23.568 | 442.707 | -23.734 | 2344.91
-23.401 | 459.071 | -23.568 | 2368.149
-23.234 | 475.158 | -23.401 | 2393.051
-23.066 | 490.3 | -23.234 | 2413.313
-22.898 | 506.724 | -23.066 | 2441.15
-22.729 | 523.613 | -22.898 | 2466.116
-22.56 | 542.104 | -22.729 | 2488.535
-22.391 | 561.738 | -22.56 | 2509.426
-22.221 | 583.351 | -22.391 | 2534.637
-22.051 | 604.374 | -22.221 | 2557.264
-21.88 | 624.712 | -22.051 | 2581.403
-21.709 | 644.425 | -21.88 | 2604.433
-21.538 | 666.358 | -21.709 | 2630.188
-21.366 | 689.357 | -21.538 | 2652.897
-21.194 | 713.047 | -21.366 | 2672.794
-21.021 | 737.984 | -21.194 | 2692.464
-20.848 | 761.801 | -21.021 | 2707.863
-20.675 | 785.463 | -20.848 | 2721.918
-20.501 | 810.035 | -20.675 | 2740.796
-20.327 | 837.22 | -20.501 | 2759.56
-20.152 | 863.582 | -20.327 | 2773.05
-19.977 | 889.504 | -20.152 | 2788.708
-19.802 | 917.96 | -19.977 | 2807.582
-19.626 | 948.779 | -19.802 | 2827.013
-19.45 | 979.026 | -19.626 | 2844.731
-19.273 | 1010.352 | -19.45 | 2860.673
-19.096 | 1043.703 | -19.273 | 2872.67
-18.919 | 1075.984 | -19.096 | 2887.307
-18.741 | 1110.702 | -18.919 | 2903.449
-18.563 | 1146.512 | -18.741 | 2919.468
-18.385 | 1182.242 | -18.563 | 2931.175
-18.206 | 1216.641 | -18.385 | 2947.146
-18.027 | 1252.099 | -18.206 | 2962.33
-17.847 | 1289.153 | -18.027 | 2983.047
-17.667 | 1328.646 | -17.847 | 3000.87
-17.487 | 1369.304 | -17.667 | 3018.403
-17.306 | 1411.011 | -17.487 | 3028.932
-17.125 | 1452.422 | -17.306 | 3042.216
-16.944 | 1490.394 | -17.125 | 3054.292
-16.762 | 1526.707 | -16.944 | 3068.672
-16.58 | 1568.197 | -16.762 | 3080.425
-16.398 | 1608.723 | -16.58 | 3095.818
-16.215 | 1651.465 | -16.398 | 3109.905
-16.032 | 1694.337 | -16.215 | 3125.872
-15.849 | 1742.395 | -16.032 | 3137.531
-15.665 | 1788.467 | -15.849 | 3149.431
-15.481 | 1830.035 | -15.665 | 3165.742
-15.296 | 1869.086 | -15.481 | 3178.85
-15.112 | 1910.884 | -15.296 | 3189.007
-14.927 | 1954.501 | -15.112 | 3201.315
-14.741 | 1996.793 | -14.927 | 3213.629
-14.556 | 2040.248 | -14.741 | 3224.763
-14.37 | 2083.605 | -14.556 | 3238.181
-14.183 | 2125.011 | -14.37 | 3252.655
-13.997 | 2165.337 | -14.183 | 3262.341
-13.81 | 2208.085 | -13.997 | 3273.998
-13.623 | 2250.126 | -13.81 | 3281.07
-13.435 | 2293.993 | -13.623 | 3290.88
-13.247 | 2337.799 | -13.435 | 3303.148
-13.059 | 2381.098 | -13.247 | 3316.926
-12.871 | 2418.938 | -13.059 | 3330.666
-12.682 | 2455.44 | -12.871 | 3345.398
-12.493 | 2496.406 | -12.682 | 3357.474
-12.304 | 2535.428 | -12.493 | 3367.172
-12.115 | 2573.198 | -12.304 | 3376.844
-11.925 | 2612.312 | -12.115 | 3386.262
-11.735 | 2657.673 | -11.925 | 3398.054
-11.544 | 2698.105 | -11.735 | 3410.561
-11.354 | 2737.749 | -11.544 | 3423.566
-11.163 | 2779.018 | -11.354 | 3437.012
-10.972 | 2815.857 | -11.163 | 3446.19
-10.781 | 2851.656 | -10.972 | 3458.792
-10.589 | 2887.739 | -10.781 | 3467.448
-10.397 | 2919.816 | -10.589 | 3475.038
-10.205 | 2953.186 | -10.397 | 3489.308
-10.013 | 2987.407 | -10.205 | 3501.625
-9.821 | 3019.924 | -10.013 | 3515.111
-9.628 | 3052.124 | -9.821 | 3526.379
-9.435 | 3088.111 | -9.628 | 3534.25
-9.242 | 3118.958 | -9.435 | 3536.489
-9.049 | 3150.398 | -9.242 | 3538.381
-8.855 | 3184.98 | -9.049 | 3546.708
-8.661 | 3217.425 | -8.855 | 3557.763
-8.467 | 3246.662 | -8.661 | 3573.009
-8.273 | 3277.84 | -8.467 | 3581.612
-8.079 | 3304.931 | -8.273 | 3589.498
-7.884 | 3328.4 | -8.079 | 3597.17
-7.69 | 3359.915 | -7.884 | 3601.242
-7.495 | 3387.84 | -7.69 | 3606.591
-7.3 | 3415.29 | -7.495 | 3616.66
-7.104 | 3435.45 | -7.3 | 3619.012
-6.909 | 3457.896 | -7.104 | 3618.96
-6.713 | 3475.518 | -6.909 | 3624.889
-6.518 | 3498.17 | -6.713 | 3632.815
-6.322 | 3520.448 | -6.518 | 3632.719
-6.126 | 3539.17 | -6.322 | 3635.768
-5.93 | 3554.817 | -6.126 | 3635.568
-5.733 | 3571.026 | -5.93 | 3639.997
-5.537 | 3586.383 | -5.733 | 3639.642
-5.34 | 3606.241 | -5.537 | 3641.304
-5.144 | 3634.03 | -5.34 | 3649.879
-4.947 | 3656.837 | -5.144 | 3663.525
-4.75 | 3671.192 | -4.947 | 3670.098
-4.553 | 3684.767 | -4.75 | 3677.517
-4.356 | 3694.842 | -4.553 | 3682.095
-4.158 | 3702.51 | -4.356 | 3692.456
-3.961 | 3715.303 | -4.158 | 3694.588
-3.763 | 3725.083 | -3.961 | 3697.969
-3.566 | 3737.67 | -3.763 | 3706.612
-3.368 | 3746.901 | -3.566 | 3718.535
-3.171 | 3756.32 | -3.368 | 3720.445
-2.973 | 3758.455 | -3.171 | 3723.644
-2.775 | 3759.535 | -2.973 | 3727.443
-2.577 | 3759.452 | -2.775 | 3725.775
-2.379 | 3766.239 | -2.577 | 3721.114
-2.181 | 3769.989 | -2.379 | 3725.937
-1.983 | 3770.546 | -2.181 | 3729.543
-1.785 | 3770.78 | -1.983 | 3736.185
-1.586 | 3773.543 | -1.785 | 3737.144
-1.388 | 3772.781 | -1.586 | 3736.864
-1.19 | 3767.733 | -1.388 | 3736.395
-0.992 | 3758.789 | -1.19 | 3744.139
-0.793 | 3757.402 | -0.992 | 3752.324
-0.595 | 3755.975 | -0.793 | 3762.078
-0.397 | 3756.967 | -0.595 | 3762.062
-0.198 | 3756.536 | -0.397 | 3762.503
0 | 3757.503 | -0.198 | 3753.177
0.198 | 3752.439 | 0 | 3757.503
0.397 | 3748.745 | 0.198 | 3751.579
0.595 | 3743.975 | 0.397 | 3752.601
0.793 | 3744.205 | 0.595 | 3748.584
0.992 | 3744.595 | 0.793 | 3745.575
1.19 | 3738.13 | 0.992 | 3747.539
1.388 | 3735.749 | 1.19 | 3756.386
1.586 | 3736.958 | 1.388 | 3763.046
1.785 | 3733.108 | 1.586 | 3769.118
1.983 | 3721.986 | 1.785 | 3765.237
2.181 | 3715.109 | 1.983 | 3757.854
2.379 | 3709.558 | 2.181 | 3753.522
2.577 | 3703.73 | 2.379 | 3757.726
2.775 | 3697.84 | 2.577 | 3755.841
2.973 | 3687.515 | 2.775 | 3751.634
3.171 | 3677.351 | 2.973 | 3744.764
3.368 | 3668.776 | 3.171 | 3734.334
3.566 | 3663.901 | 3.368 | 3725.226
3.763 | 3655.769 | 3.566 | 3719.184
3.961 | 3643.179 | 3.763 | 3710.845
4.158 | 3631.431 | 3.961 | 3705.601
4.356 | 3612.541 | 4.158 | 3701.63
4.553 | 3595.238 | 4.356 | 3705.764
4.75 | 3579.661 | 4.553 | 3706.345
4.947 | 3571.951 | 4.75 | 3707.856
5.144 | 3562.434 | 4.947 | 3697.297
5.34 | 3545.847 | 5.144 | 3691.225
5.537 | 3525.862 | 5.34 | 3687.419
5.733 | 3504.566 | 5.537 | 3687.26
5.93 | 3485.665 | 5.733 | 3679.984
6.126 | 3469.629 | 5.93 | 3672.053
6.322 | 3456.466 | 6.126 | 3662.07
6.518 | 3440.252 | 6.322 | 3655.157
6.713 | 3422.948 | 6.518 | 3646.651
6.909 | 3400.813 | 6.713 | 3646.572
7.104 | 3379.904 | 6.909 | 3647.437
7.3 | 3360.635 | 7.104 | 3655.216
7.495 | 3341.081 | 7.3 | 3651.653
7.69 | 3318.669 | 7.495 | 3647.001
7.884 | 3299.316 | 7.69 | 3635.593
8.079 | 3276.636 | 7.884 | 3625.419
8.273 | 3250.765 | 8.079 | 3617.131
8.467 | 3221.893 | 8.273 | 3604.845
8.661 | 3190.268 | 8.467 | 3596.774
8.855 | 3152.461 | 8.661 | 3587.275
9.049 | 3120.435 | 8.855 | 3580.074
9.242 | 3087.185 | 9.049 | 3563.977
9.435 | 3052.311 | 9.242 | 3555.078
9.628 | 3015.296 | 9.435 | 3544.873
9.821 | 2985.49 | 9.628 | 3533.38
10.013 | 2958.694 | 9.821 | 3521.534
10.205 | 2928.114 | 10.013 | 3516.968
10.397 | 2901.08 | 10.205 | 3511.377
10.589 | 2870.623 | 10.397 | 3505.488
10.781 | 2836.251 | 10.589 | 3494.262
10.972 | 2795.027 | 10.781 | 3484.781
11.163 | 2759.171 | 10.972 | 3472.992
11.354 | 2725.504 | 11.163 | 3460.018
11.544 | 2686.606 | 11.354 | 3453.093
11.735 | 2645.091 | 11.544 | 3440.708
11.925 | 2605.341 | 11.735 | 3427.766
12.115 | 2569.231 | 11.925 | 3415.653
12.304 | 2528.441 | 12.115 | 3404.373
12.493 | 2485.29 | 12.304 | 3393.943
12.682 | 2441.551 | 12.493 | 3384.063
12.871 | 2397.492 | 12.682 | 3376.152
13.059 | 2355.286 | 12.871 | 3362.48
13.247 | 2318.571 | 13.059 | 3349.457
13.435 | 2280.107 | 13.247 | 3338.966
13.623 | 2238.637 | 13.435 | 3329.43
13.81 | 2196.07 | 13.623 | 3316.214
13.997 | 2152.969 | 13.81 | 3303.076
14.183 | 2104.976 | 13.997 | 3290.749
14.37 | 2056.028 | 14.183 | 3285.575
14.556 | 2012.068 | 14.37 | 3275.829
14.741 | 1970.323 | 14.556 | 3264.91
14.927 | 1930.018 | 14.741 | 3250
15.112 | 1887.651 | 14.927 | 3239.348
15.296 | 1848.278 | 15.112 | 3224.308
15.481 | 1809.412 | 15.296 | 3207.45
15.665 | 1767.787 | 15.481 | 3184.644
15.849 | 1725.311 | 15.665 | 3168.601
16.032 | 1682.276 | 15.849 | 3151.891
16.215 | 1640.691 | 16.032 | 3138.151
16.398 | 1598.877 | 16.215 | 3123.99
16.58 | 1558.614 | 16.398 | 3115.018
16.762 | 1518.871 | 16.58 | 3106.683
16.944 | 1480.203 | 16.762 | 3094.597
17.125 | 1440.569 | 16.944 | 3083.882
17.306 | 1399.942 | 17.125 | 3074.626
17.487 | 1362.29 | 17.306 | 3061.761
17.667 | 1327.435 | 17.487 | 3046.847
17.847 | 1292.394 | 17.667 | 3037.055
18.027 | 1253.849 | 17.847 | 3022.304
18.206 | 1215.889 | 18.027 | 3009.438
18.385 | 1179.663 | 18.206 | 2992.876
18.563 | 1144.903 | 18.385 | 2978.573
18.741 | 1111.999 | 18.563 | 2959.467
18.919 | 1080.888 | 18.741 | 2939.259
19.096 | 1049.021 | 18.919 | 2919.271
19.273 | 1017.811 | 19.096 | 2901.286
19.45 | 986.942 | 19.273 | 2878.676
19.626 | 957.622 | 19.45 | 2861.185
19.802 | 930.767 | 19.626 | 2841.547
19.977 | 904.232 | 19.802 | 2819.222
20.152 | 877.076 | 19.977 | 2798.665
20.327 | 849.88 | 20.152 | 2780.54
20.501 | 822.133 | 20.327 | 2761.351
20.675 | 793.468 | 20.501 | 2738.127
20.848 | 766.888 | 20.675 | 2716.156
21.021 | 741.75 | 20.848 | 2701.671
21.194 | 718.12 | 21.021 | 2687.496
21.366 | 697.625 | 21.194 | 2672.689
21.538 | 676.391 | 21.366 | 2657.74
21.709 | 655.934 | 21.538 | 2641.195
21.88 | 635.809 | 21.709 | 2617.623
22.051 | 614.616 | 21.88 | 2596.716
22.221 | 594.274 | 22.051 | 2574.62
22.391 | 575.301 | 22.221 | 2550.608
22.56 | 556.86 | 22.391 | 2522.382
22.729 | 538.68 | 22.56 | 2502.534
22.898 | 520.525 | 22.729 | 2480.213
23.066 | 502.392 | 22.898 | 2457.97
23.234 | 486.032 | 23.066 | 2435.268
23.401 | 472.159 | 23.234 | 2417.901
23.568 | 458.828 | 23.401 | 2392.599
23.734 | 446.589 | 23.568 | 2366.77
23.9 | 434.523 | 23.734 | 2340.374
24.066 | 421.766 | 23.9 | 2314.192
24.231 | 409.833 | 24.066 | 2286.585
24.396 | 396.706 | 24.231 | 2264.162
24.56 | 382.907 | 24.396 | 2242.143
24.724 | 370.81 | 24.56 | 2218.105
24.887 | 360.132 | 24.724 | 2191.125
25.05 | 349.351 | 24.887 | 2165.901
25.213 | 339.392 | 25.05 | 2138.334
25.375 | 329.537 | 25.213 | 2108.013
25.537 | 317.993 | 25.375 | 2078.11
25.698 | 307.99 | 25.537 | 2049.634
25.859 | 299.861 | 25.698 | 2024.77
26.019 | 292.61 | 25.859 | 1999.964
26.179 | 285.02 | 26.019 | 1974.496
26.339 | 277.667 | 26.179 | 1945.976
26.498 | 270.16 | 26.339 | 1914.236
26.657 | 262.796 | 26.498 | 1885.888
26.815 | 256.487 | 26.657 | 1858.923
26.973 | 249.858 | 26.815 | 1831.467
27.13 | 242.526 | 26.973 | 1803.097
27.287 | 235.054 | 27.13 | 1775.63
27.443 | 227.98 | 27.287 | 1748.215
27.599 | 222.022 | 27.443 | 1721.679
27.755 | 216.634 | 27.599 | 1695.513
27.91 | 210.128 | 27.755 | 1667.354
28.065 | 203.545 | 27.91 | 1637.276
28.219 | 199.281 | 28.065 | 1607.5
28.373 | 195.039 | 28.219 | 1575.675
28.526 | 190.442 | 28.373 | 1545.126
28.679 | 186.281 | 28.526 | 1516.741
28.831 | 182.283 | 28.679 | 1488.46
28.983 | 178.169 | 28.831 | 1459.924
29.135 | 174.723 | 28.983 | 1430.629
29.286 | 172.885 | 29.135 | 1404.011
29.437 | 170.339 | 29.286 | 1375.124
29.587 | 167.136 | 29.437 | 1347.844
29.737 | 162.713 | 29.587 | 1321.641
29.886 | 158.475 | 29.737 | 1297.371
30.035 | 154.675 | 29.886 | 1270.029
30.183 | 151.422 | 30.035 | 1242.226
30.331 | 149.204 | 30.183 | 1217.47
30.479 | 147.972 | 30.331 | 1192.439
30.626 | 146.559 | 30.479 | 1167.843
30.773 | 144.433 | 30.626 | 1143.9
30.919 | 141.03 | 30.773 | 1119.008
31.065 | 138.451 | 30.919 | 1093.772
31.21 | 136.168 | 31.065 | 1069.257
31.355 | 134.316 | 31.21 | 1043.26
31.499 | 132.858 | 31.355 | 1018.201
31.643 | 131.754 | 31.499 | 994.286
31.787 | 130.071 | 31.643 | 973.471
31.93 | 128.172 | 31.787 | 949.653
32.073 | 126.608 | 31.93 | 925.536
32.215 | 124.784 | 32.073 | 902.178
32.357 | 122.718 | 32.215 | 878.657
32.498 | 121.012 | 32.357 | 855.016
32.639 | 119.132 | 32.498 | 835.309
32.779 | 118.091 | 32.639 | 814.932
32.919 | 117.47 | 32.779 | 792.432
33.059 | 116.773 | 32.919 | 772.661
33.198 | 115.61 | 33.059 | 753.012
33.337 | 113.927 | 33.198 | 733.648
33.475 | 112.157 | 33.337 | 713.421
33.613 | 109.904 | 33.475 | 694.473
33.75 | 104.963 | 33.613 | 674.193
33.887 | 94.384 | 33.75 | 655.206
34.023 | 81.341 | 33.887 | 638.657
34.159 | 69.285 | 34.023 | 625.597
34.295 | 58.994 | 34.159 | 610.718
34.43 | 53.08 | 34.295 | 593.946
34.565 | 52.375 | 34.43 | 579.589
34.699 | 51.76 | 34.565 | 563.255
34.833 | 51.065 | 34.699 | 546.73
34.966 | 50.533 | 34.833 | 531.856
35.099 | 50.363 | 34.966 | 517.61
35.232 | 51.547 | 35.099 | 502.8
35.364 | 51.676 | 35.232 | 491.164
35.496 | 51.358 | 35.364 | 480.272
35.627 | 50.86 | 35.496 | 468.718
35.758 | 51.614 | 35.627 | 456.267
35.888 | 60.156 | 35.758 | 445.168
36.018 | 74.951 | 35.888 | 432.916
36.148 | 87.519 | 36.018 | 420.687
36.277 | 92.21 | 36.148 | 407.182
36.406 | 90.762 | 36.277 | 395.843
36.534 | 80.854 | 36.406 | 383.25
36.662 | 66.109 | 36.534 | 374.876
36.789 | 53.151 | 36.662 | 365.891
36.916 | 44.847 | 36.789 | 357.804
37.043 | 40.157 | 36.916 | 348.708
37.169 | 36.721 | 37.043 | 340.097
37.295 | 33.89 | 37.169 | 330.41
37.42 | 32.022 | 37.295 | 323.688
37.545 | 29.973 | 37.42 | 316.276
37.67 | 28.254 | 37.545 | 309.214
37.794 | 27.879 | 37.67 | 301.045
37.917 | 28.239 | 37.794 | 293.169
38.04 | 28.574 | 37.917 | 284.25
38.163 | 29.161 | 38.04 | 278.645
38.286 | 28.669 | 38.163 | 269.661
38.408 | 27.419 | 38.286 | 262.386
38.529 | 25.874 | 38.408 | 256.456
38.651 | 23.946 | 38.529 | 249.226
38.771 | 22.509 | 38.651 | 242.594
38.892 | 22.994 | 38.771 | 239.205
39.012 | 24.886 | 38.892 | 235.664
39.131 | 24.898 | 39.012 | 230.735
39.25 | 24.417 | 39.131 | 225.636
39.369 | 24.426 | 39.25 | 220.393
39.487 | 26.304 | 39.369 | 215.76
39.605 | 27.055 | 39.487 | 210.988
39.723 | 27.666 | 39.605 | 207.366
39.84 | 28.016 | 39.723 | 204.175
39.957 | 28.786 | 39.84 | 198.959
40.073 | 29.713 | 39.957 | 195.623
40.189 | 29.654 | 40.073 | 192.039
40.189 | 29.654 | 40.073 | 192.039
40.305 | 29.746 | 40.189 | 186.123
40.42 | 30.112 | 40.305 | 182.929
40.535 | 29.9 | 40.42 | 181.92
40.649 | 29.469 | 40.535 | 178.969
40.763 | 29.157 | 40.649 | 175.245
40.877 | 27.598 | 40.763 | 173.148
40.99 | 25.491 | 40.877 | 169.254
41.103 | 23.801 | 40.99 | 164.847
41.215 | 22.819 | 41.103 | 139.195
41.327 | 22.429 | 41.215 | 99.83
41.439 | 22.731 | 41.327 | 71.137
455.669
323.389
196.583
73.469
0
0
0

## Lustr H40V80 (hidden)
Selador | Lamp |  | Wattage
Lustr | Lumileds Rebel |  | 104 |  | Note: Owing to the variability of LEDs, output data and color matches should be viewed as approximate
Note: All data taken with room temperature fixture
| Beam Angle | Field Angle
Horizontal | 30.2 | 49.1
| Accessory Lens | Candela | Field Lumens | Beam Lumens | Lens Efficiency | Efficacy
| H40+V80 | 3130 | 1570 | 890 | 85.84% | 15.0962
| For Field diameter at any distance, multiply distance by |  |  |  | 0.91356
| For Beam diameter at any distance, multiply distance by |  |  |  | 0.53964
| Throw Distance (ft) | 10 | 15 | 20 | 25
| Throw Distance (m) | 3.048 | 4.572 | 6.096 | 7.62
| Field Diameter (ft) | 9.1356 | 13.7034 | 18.2712 | 22.839
| Field Diameter (m) | 2.7845 | 4.1768 | 5.5691 | 6.9613
| Illuminance (fc) | 31.3 | 13.9111 | 7.825 | 5.008
| Illuminance (lux) | 336.9101 | 149.7378 | 84.2275 | 53.9056
Test Distance | Iso-Illuminance Diagram grid lines
51.2 | 10 | 20 | 30 | 40
| 0.19531 | 0.39062 | 0.58594 | 0.78125
| Beam Angle | Field Angle
Vertical | 63.4 | 82.6
| For Field diameter at any distance, multiply distance by |  |  |  | 1.757
| For Beam diameter at any distance, multiply distance by |  |  |  | 1.2352
| Throw Distance (ft) | 10 | 15 | 20 | 25
| Throw Distance (m) | 3.048 | 4.572 | 6.096 | 7.62
| Field Diameter (ft) | 17.5704 | 26.3556 | 35.1409 | 43.9261
| Field Diameter (m) | 5.3555 | 8.0332 | 10.7109 | 13.3887
| Illuminance (fc) | 31.3 | 13.9111 | 7.825 | 5.008
| Illuminance (lux) | 336.9101 | 149.7378 | 84.2275 | 53.9056
| X |  | Y
-41.439 | 0 | -41.55 | 377
-41.327 | 0 | -41.439 | 378.061
-41.215 | 0 | -41.327 | 383.171
-41.103 | 7.536 | -41.215 | 389.252
-40.99 | 20.711 | -41.103 | 395.198
-40.877 | 33.782 | -40.99 | 404.198
-40.763 | 47.059 | -40.877 | 414.525
-40.649 | 55.431 | -40.763 | 423.377
-40.535 | 56.096 | -40.649 | 433.544
-40.42 | 56.388 | -40.535 | 443.964
-40.305 | 56.311 | -40.42 | 453.689
-40.189 | 56.898 | -40.305 | 463.82
-40.073 | 57.207 | -40.189 | 473.716
-39.957 | 57.184 | -40.073 | 484.639
-39.84 | 57.248 | -39.957 | 494.755
-39.723 | 56.809 | -39.84 | 507.309
-39.605 | 56.784 | -39.723 | 520.197
-39.487 | 58.278 | -39.605 | 534.205
-39.369 | 58.156 | -39.487 | 543.938
-39.25 | 58.324 | -39.369 | 555.946
-39.131 | 60.273 | -39.25 | 566.141
-39.012 | 60.884 | -39.131 | 580.107
-38.892 | 60.576 | -39.012 | 593.891
-38.771 | 59.957 | -38.892 | 608.948
-38.651 | 60.698 | -38.771 | 621.543
-38.529 | 62.299 | -38.651 | 634.703
-38.408 | 63.409 | -38.529 | 646.623
-38.286 | 63.506 | -38.408 | 660.979
-38.163 | 64.154 | -38.286 | 675.149
-38.04 | 64.876 | -38.163 | 691.097
-37.917 | 64.331 | -38.04 | 709.154
-37.794 | 64.471 | -37.917 | 727.071
-37.67 | 65.15 | -37.794 | 745.828
-37.545 | 66.252 | -37.67 | 761.945
-37.42 | 65.626 | -37.545 | 777.697
-37.295 | 66.686 | -37.42 | 794.886
-37.169 | 67.441 | -37.295 | 808.099
-37.043 | 67.554 | -37.169 | 822.148
-36.916 | 66.272 | -37.043 | 839.396
-36.789 | 67.381 | -36.916 | 858.167
-36.662 | 68.348 | -36.789 | 875.715
-36.534 | 69.537 | -36.662 | 899.398
-36.406 | 70.017 | -36.534 | 920.189
-36.277 | 70.517 | -36.406 | 940.319
-36.148 | 71.138 | -36.277 | 957.696
-36.018 | 71.676 | -36.148 | 973.889
-35.888 | 72.612 | -36.018 | 989.348
-35.758 | 72.355 | -35.888 | 1005.194
-35.627 | 73.426 | -35.758 | 1023.23
-35.496 | 73.564 | -35.627 | 1045.225
-35.364 | 73.922 | -35.496 | 1066.266
-35.232 | 75.114 | -35.364 | 1084.756
-35.099 | 76.588 | -35.232 | 1103.836
-34.966 | 76.605 | -35.099 | 1121.02
-34.833 | 76.549 | -34.966 | 1136.726
-34.699 | 77.845 | -34.833 | 1154.424
-34.565 | 78.647 | -34.699 | 1175.294
-34.43 | 78.003 | -34.565 | 1195.462
-34.295 | 78.175 | -34.43 | 1213.814
-34.159 | 79.979 | -34.295 | 1232.758
-34.023 | 81.955 | -34.159 | 1253.256
-33.887 | 83.416 | -34.023 | 1272.856
-33.75 | 84.349 | -33.887 | 1293.565
-33.613 | 84.876 | -33.75 | 1309.267
-33.475 | 86.323 | -33.613 | 1327.383
-33.337 | 86.58 | -33.475 | 1344.939
-33.198 | 87.797 | -33.337 | 1362.241
-33.059 | 89.502 | -33.198 | 1381.471
-32.919 | 91.373 | -33.059 | 1398.927
-32.779 | 92.433 | -32.919 | 1413.271
-32.639 | 93.415 | -32.779 | 1430.446
-32.498 | 94.096 | -32.639 | 1446.926
-32.357 | 94.903 | -32.498 | 1463.458
-32.215 | 95.612 | -32.357 | 1481.134
-32.073 | 96.579 | -32.215 | 1502.998
-31.93 | 100.107 | -32.073 | 1519.984
-31.787 | 102.574 | -31.93 | 1534.861
-31.643 | 103.818 | -31.787 | 1544.378
-31.499 | 104.466 | -31.643 | 1560.759
-31.355 | 106.918 | -31.499 | 1574.893
-31.21 | 107.328 | -31.355 | 1589.357
-31.065 | 108.118 | -31.21 | 1602.878
-30.919 | 109.347 | -31.065 | 1617.031
-30.773 | 111.475 | -30.919 | 1629.615
-30.626 | 113.393 | -30.773 | 1643.468
-30.479 | 116.132 | -30.626 | 1656.233
-30.331 | 118.448 | -30.479 | 1671.304
-30.183 | 120.888 | -30.331 | 1683.217
-30.035 | 123.782 | -30.183 | 1693.721
-29.886 | 125.762 | -30.035 | 1704.926
-29.737 | 127.827 | -29.886 | 1720.287
-29.587 | 130.24 | -29.737 | 1734.247
-29.437 | 133.2 | -29.587 | 1751.524
-29.286 | 135.303 | -29.437 | 1769.268
-29.135 | 137.992 | -29.286 | 1781.318
-28.983 | 140.717 | -29.135 | 1791.295
-28.831 | 143.117 | -28.983 | 1800.615
-28.679 | 145.476 | -28.831 | 1811.322
-28.526 | 148.982 | -28.679 | 1821.61
-28.373 | 153.463 | -28.526 | 1835.366
-28.219 | 157.061 | -28.373 | 1848.187
-28.065 | 160.216 | -28.219 | 1859.319
-27.91 | 163.928 | -28.065 | 1874.123
-27.755 | 168.674 | -27.91 | 1887.412
-27.599 | 173.727 | -27.755 | 1897.791
-27.443 | 178.582 | -27.599 | 1910.663
-27.287 | 183.645 | -27.443 | 1923.499
-27.13 | 187.922 | -27.287 | 1931.381
-26.973 | 192.959 | -27.13 | 1938.794
-26.815 | 197.539 | -26.973 | 1949.121
-26.657 | 204.376 | -26.815 | 1958.907
-26.498 | 211.063 | -26.657 | 1972.149
-26.339 | 218.274 | -26.498 | 1987.455
-26.179 | 224.087 | -26.339 | 2004.315
-26.019 | 229.815 | -26.179 | 2015.721
-25.859 | 236.216 | -26.019 | 2023.721
-25.698 | 244.475 | -25.859 | 2028.56
-25.537 | 252.211 | -25.698 | 2036.595
-25.375 | 260.285 | -25.537 | 2047.641
-25.213 | 268.042 | -25.375 | 2061.808
-25.05 | 275.809 | -25.213 | 2075.485
-24.887 | 284.11 | -25.05 | 2087.722
-24.724 | 294.927 | -24.887 | 2098.896
-24.56 | 305.25 | -24.724 | 2109.953
-24.396 | 316.419 | -24.56 | 2118.2
-24.231 | 327.129 | -24.396 | 2128.026
-24.066 | 337.759 | -24.231 | 2138.565
-23.9 | 349.45 | -24.066 | 2152.085
-23.734 | 361.597 | -23.9 | 2160.889
-23.568 | 374.578 | -23.734 | 2168.288
-23.401 | 387.342 | -23.568 | 2174.509
-23.234 | 400.912 | -23.401 | 2184.902
-23.066 | 414.624 | -23.234 | 2193.828
-22.898 | 428.993 | -23.066 | 2205.289
-22.729 | 443.55 | -22.898 | 2218.588
-22.56 | 458.139 | -22.729 | 2229.151
-22.391 | 473.645 | -22.56 | 2240.677
-22.221 | 490.786 | -22.391 | 2252.816
-22.051 | 507.891 | -22.221 | 2266.63
-21.88 | 525.298 | -22.051 | 2280.988
-21.709 | 542.301 | -21.88 | 2293.817
-21.538 | 560.908 | -21.709 | 2304.114
-21.366 | 580.22 | -21.538 | 2313.758
-21.194 | 599.552 | -21.366 | 2323.591
-21.021 | 618.822 | -21.194 | 2333.131
-20.848 | 637.306 | -21.021 | 2344.677
-20.675 | 656.114 | -20.848 | 2353.536
-20.501 | 678.103 | -20.675 | 2366.052
-20.327 | 701.743 | -20.501 | 2376.94
-20.152 | 725.411 | -20.327 | 2385.34
-19.977 | 749.513 | -20.152 | 2395.401
-19.802 | 773.303 | -19.977 | 2407.838
-19.626 | 795.13 | -19.802 | 2417.884
-19.45 | 818.235 | -19.626 | 2431.338
-19.273 | 845.194 | -19.45 | 2443.118
-19.096 | 873.744 | -19.273 | 2455.72
-18.919 | 901.758 | -19.096 | 2466.237
-18.741 | 931.981 | -18.919 | 2480.39
-18.563 | 961.461 | -18.741 | 2494.222
-18.385 | 989.892 | -18.563 | 2502.518
-18.206 | 1019.165 | -18.385 | 2510.204
-18.027 | 1049.759 | -18.206 | 2516.159
-17.847 | 1082.787 | -18.027 | 2523.713
-17.667 | 1114.546 | -17.847 | 2534.255
-17.487 | 1147.822 | -17.667 | 2546.081
-17.306 | 1177.911 | -17.487 | 2556.704
-17.125 | 1208.384 | -17.306 | 2573.469
-16.944 | 1240.174 | -17.125 | 2585.319
-16.762 | 1274.513 | -16.944 | 2596.211
-16.58 | 1306.452 | -16.762 | 2609.569
-16.398 | 1343.212 | -16.58 | 2623.526
-16.215 | 1378.214 | -16.398 | 2633.651
-16.032 | 1412.959 | -16.215 | 2647.413
-15.849 | 1447.149 | -16.032 | 2658.156
-15.665 | 1484.073 | -15.849 | 2666.812
-15.481 | 1517.032 | -15.665 | 2678.441
-15.296 | 1551.06 | -15.481 | 2690.169
-15.112 | 1586.719 | -15.296 | 2700.021
-14.927 | 1624.447 | -15.112 | 2711.537
-14.741 | 1662.878 | -14.927 | 2724.155
-14.556 | 1701.417 | -14.741 | 2735.239
-14.37 | 1740.185 | -14.556 | 2748.21
-14.183 | 1777.386 | -14.37 | 2754.395
-13.997 | 1812.607 | -14.183 | 2764.86
-13.81 | 1844.927 | -13.997 | 2773.47
-13.623 | 1878.82 | -13.81 | 2782.325
-13.435 | 1913.445 | -13.623 | 2794.337
-13.247 | 1947.882 | -13.435 | 2805.426
-13.059 | 1981.395 | -13.247 | 2817.304
-12.871 | 2017.039 | -13.059 | 2828.297
-12.682 | 2048.551 | -12.871 | 2840.022
-12.493 | 2078.23 | -12.682 | 2851.304
-12.304 | 2109.678 | -12.493 | 2862.682
-12.115 | 2142.454 | -12.304 | 2870.557
-11.925 | 2175.463 | -12.115 | 2877.61
-11.735 | 2207.921 | -11.925 | 2883.893
-11.544 | 2240.134 | -11.735 | 2890.271
-11.354 | 2271.165 | -11.544 | 2904.643
-11.163 | 2301.709 | -11.354 | 2920.32
-10.972 | 2333.134 | -11.163 | 2931.861
-10.781 | 2367.65 | -10.972 | 2942.914
-10.589 | 2400.899 | -10.781 | 2950.804
-10.397 | 2431.326 | -10.589 | 2953.458
-10.205 | 2460.429 | -10.397 | 2953.391
-10.013 | 2490.779 | -10.205 | 2958.471
-9.821 | 2516.096 | -10.013 | 2967.881
-9.628 | 2546.656 | -9.821 | 2973.455
-9.435 | 2577.034 | -9.628 | 2980.809
-9.242 | 2603.225 | -9.435 | 2987.052
-9.049 | 2628.614 | -9.242 | 2992.539
-8.855 | 2658.068 | -9.049 | 2997.542
-8.661 | 2681.922 | -8.855 | 3008.373
-8.467 | 2704.689 | -8.661 | 3016.815
-8.273 | 2731.076 | -8.467 | 3019.951
-8.079 | 2752.335 | -8.273 | 3023.589
-7.884 | 2775.888 | -8.079 | 3029.429
-7.69 | 2801.188 | -7.884 | 3032.321
-7.495 | 2820.732 | -7.69 | 3035.427
-7.3 | 2836.667 | -7.495 | 3038.11
-7.104 | 2857.121 | -7.3 | 3038.545
-6.909 | 2879.003 | -7.104 | 3040.713
-6.713 | 2897.483 | -6.909 | 3048.262
-6.518 | 2915.397 | -6.713 | 3054.013
-6.322 | 2932.245 | -6.518 | 3051.755
-6.126 | 2945.379 | -6.322 | 3050.657
-5.93 | 2955.853 | -6.126 | 3048.652
-5.733 | 2971.777 | -5.93 | 3046.385
-5.537 | 2984.976 | -5.733 | 3044.402
-5.34 | 3000.237 | -5.537 | 3045.429
-5.144 | 3012.824 | -5.34 | 3048.408
-4.947 | 3029.866 | -5.144 | 3060.296
-4.75 | 3044.755 | -4.947 | 3067.934
-4.553 | 3060.157 | -4.75 | 3073.057
-4.356 | 3069.04 | -4.553 | 3075.605
-4.158 | 3075.741 | -4.356 | 3075.057
-3.961 | 3085.948 | -4.158 | 3073.872
-3.763 | 3096.127 | -3.961 | 3081.05
-3.566 | 3103.806 | -3.763 | 3084.417
-3.368 | 3112.989 | -3.566 | 3091.496
-3.171 | 3121.055 | -3.368 | 3099.309
-2.973 | 3128.858 | -3.171 | 3107.666
-2.775 | 3131.114 | -2.973 | 3111.174
-2.577 | 3133.951 | -2.775 | 3115.124
-2.379 | 3134.808 | -2.577 | 3110.018
-2.181 | 3130.161 | -2.379 | 3111.532
-1.983 | 3130.381 | -2.181 | 3107.299
-1.785 | 3130.241 | -1.983 | 3108.847
-1.586 | 3135.5 | -1.785 | 3105.579
-1.388 | 3135.919 | -1.586 | 3105.29
-1.19 | 3132.982 | -1.388 | 3105.475
-0.992 | 3122.241 | -1.19 | 3105.705
-0.793 | 3119.613 | -0.992 | 3109.109
-0.595 | 3119.919 | -0.793 | 3115.863
-0.397 | 3115.299 | -0.595 | 3119.193
-0.198 | 3117.469 | -0.397 | 3117.583
0 | 3120.328 | -0.198 | 3115.547
0.198 | 3119.014 | 0 | 3120.328
0.397 | 3112.437 | 0.198 | 3117.791
0.595 | 3112.986 | 0.397 | 3115.608
0.793 | 3114.09 | 0.595 | 3111.078
0.992 | 3112.927 | 0.793 | 3114.076
1.19 | 3105.826 | 0.992 | 3119.782
1.388 | 3101.415 | 1.19 | 3123.921
1.586 | 3098.632 | 1.388 | 3130.433
1.785 | 3095.018 | 1.586 | 3135.661
1.983 | 3093.18 | 1.785 | 3133.497
2.181 | 3095.343 | 1.983 | 3131.215
2.379 | 3093.173 | 2.181 | 3132.342
2.577 | 3088.174 | 2.379 | 3134.377
2.775 | 3079.936 | 2.577 | 3133.29
2.973 | 3071.475 | 2.775 | 3129.361
3.171 | 3061.615 | 2.973 | 3122.167
3.368 | 3051.434 | 3.171 | 3118.653
3.566 | 3040.105 | 3.368 | 3113.408
3.763 | 3031.316 | 3.566 | 3110.239
3.961 | 3022.025 | 3.763 | 3105.498
4.158 | 3012.163 | 3.961 | 3102.511
4.356 | 3002.473 | 4.158 | 3103.853
4.553 | 2989.562 | 4.356 | 3103.692
4.75 | 2976.558 | 4.553 | 3100.656
4.947 | 2965.631 | 4.75 | 3095.034
5.144 | 2954.419 | 4.947 | 3086.33
5.34 | 2941.763 | 5.144 | 3081.918
5.537 | 2928.883 | 5.34 | 3083.144
5.733 | 2914.632 | 5.537 | 3085.553
5.93 | 2903.563 | 5.733 | 3083.108
6.126 | 2891.925 | 5.93 | 3084.19
6.322 | 2879.36 | 6.126 | 3082.261
6.518 | 2866.383 | 6.322 | 3079.172
6.713 | 2850.372 | 6.518 | 3071.426
6.909 | 2830.132 | 6.713 | 3065.479
7.104 | 2812.945 | 6.909 | 3061.582
7.3 | 2797.982 | 7.104 | 3058.559
7.495 | 2783.209 | 7.3 | 3057.695
7.69 | 2767.134 | 7.495 | 3055.232
7.884 | 2749.942 | 7.69 | 3055
8.079 | 2727.446 | 7.884 | 3051.48
8.273 | 2707.425 | 8.079 | 3047.84
8.467 | 2687.653 | 8.273 | 3035.525
8.661 | 2663.651 | 8.467 | 3025.38
8.855 | 2637.067 | 8.661 | 3017.482
9.049 | 2613.228 | 8.855 | 3009.933
9.242 | 2587.129 | 9.049 | 2999.481
9.435 | 2560.072 | 9.242 | 2992.498
9.628 | 2532.609 | 9.435 | 2985.176
9.821 | 2507.585 | 9.628 | 2977.248
10.013 | 2485.686 | 9.821 | 2974.157
10.205 | 2459.767 | 10.013 | 2966.066
10.397 | 2431.015 | 10.205 | 2958.795
10.589 | 2400.588 | 10.397 | 2950.031
10.781 | 2369.974 | 10.589 | 2944.249
10.972 | 2339.524 | 10.781 | 2939.324
11.163 | 2310.686 | 10.972 | 2936.453
11.354 | 2283.91 | 11.163 | 2926.042
11.544 | 2255.218 | 11.354 | 2918.239
11.735 | 2225.269 | 11.544 | 2908.986
11.925 | 2193.149 | 11.735 | 2899.833
12.115 | 2159.703 | 11.925 | 2891.022
12.304 | 2120.928 | 12.115 | 2883.288
12.493 | 2081.219 | 12.304 | 2874.417
12.682 | 2045.18 | 12.493 | 2866.782
12.871 | 2010.774 | 12.682 | 2856.585
13.059 | 1975.989 | 12.871 | 2843.749
13.247 | 1945.158 | 13.059 | 2830.753
13.435 | 1911.795 | 13.247 | 2822.403
13.623 | 1875.41 | 13.435 | 2819.414
13.81 | 1836.623 | 13.623 | 2817.534
13.997 | 1798.18 | 13.81 | 2808.204
14.183 | 1755.419 | 13.997 | 2796.544
14.37 | 1719.908 | 14.183 | 2788.831
14.556 | 1687.371 | 14.37 | 2779.209
14.741 | 1654.96 | 14.556 | 2774.538
14.927 | 1624.715 | 14.741 | 2766.996
15.112 | 1594.05 | 14.927 | 2758.139
15.296 | 1557.123 | 15.112 | 2744.669
15.481 | 1522.12 | 15.296 | 2732.521
15.665 | 1484.795 | 15.481 | 2716.106
15.849 | 1446.485 | 15.665 | 2698.759
16.032 | 1408.343 | 15.849 | 2685.691
16.215 | 1373.829 | 16.032 | 2676.391
16.398 | 1339.286 | 16.215 | 2667.11
16.58 | 1306.04 | 16.398 | 2662.122
16.762 | 1274.268 | 16.58 | 2658.228
16.944 | 1242.492 | 16.762 | 2650.889
17.125 | 1211.293 | 16.944 | 2638.863
17.306 | 1179.038 | 17.125 | 2630.45
17.487 | 1147.265 | 17.306 | 2622.763
17.667 | 1117.652 | 17.487 | 2615.093
17.847 | 1089.438 | 17.667 | 2607.456
18.027 | 1059.431 | 17.847 | 2598.993
18.206 | 1030.026 | 18.027 | 2595.821
18.385 | 999.969 | 18.206 | 2584.383
18.563 | 970.529 | 18.385 | 2572.256
18.741 | 943.325 | 18.563 | 2559.717
18.919 | 917.803 | 18.741 | 2547.647
19.096 | 890.588 | 18.919 | 2529.906
19.273 | 863.068 | 19.096 | 2513.921
19.45 | 837.176 | 19.273 | 2501.577
19.626 | 813.361 | 19.45 | 2495.455
19.802 | 792.095 | 19.626 | 2490.743
19.977 | 771.054 | 19.802 | 2479.889
20.152 | 749.152 | 19.977 | 2472.606
20.327 | 725.466 | 20.152 | 2464.56
20.501 | 703.786 | 20.327 | 2453.38
20.675 | 682.492 | 20.501 | 2436.154
20.848 | 661.504 | 20.675 | 2422.467
21.021 | 642.905 | 20.848 | 2411.61
21.194 | 624.996 | 21.021 | 2401.929
21.366 | 606.286 | 21.194 | 2394.329
21.538 | 588.134 | 21.366 | 2387.733
21.709 | 570.077 | 21.538 | 2374.789
21.88 | 551.93 | 21.709 | 2361.575
22.051 | 534.231 | 21.88 | 2353.637
22.221 | 516.56 | 22.051 | 2343.808
22.391 | 499.157 | 22.221 | 2332.828
22.56 | 481.766 | 22.391 | 2326.326
22.729 | 464.798 | 22.56 | 2319.012
22.898 | 448.602 | 22.729 | 2308.478
23.066 | 433.271 | 22.898 | 2294.928
23.234 | 419.837 | 23.066 | 2281.707
23.401 | 406.634 | 23.234 | 2270.204
23.568 | 394.956 | 23.401 | 2257.309
23.734 | 383.401 | 23.568 | 2244.784
23.9 | 371.409 | 23.734 | 2234.348
24.066 | 359.625 | 23.9 | 2223.617
24.231 | 350.286 | 24.066 | 2210.926
24.396 | 340.252 | 24.231 | 2202.382
24.56 | 330.41 | 24.396 | 2195.561
24.724 | 321.315 | 24.56 | 2186.981
24.887 | 312.222 | 24.724 | 2175.78
25.05 | 303.292 | 24.887 | 2164.03
25.213 | 295.163 | 25.05 | 2152.049
25.375 | 288.226 | 25.213 | 2139.888
25.537 | 278.929 | 25.375 | 2127.908
25.698 | 271.596 | 25.537 | 2116.569
25.859 | 265.771 | 25.698 | 2106.059
26.019 | 260.435 | 25.859 | 2096.501
26.179 | 251.988 | 26.019 | 2083.609
26.339 | 245.955 | 26.179 | 2070.502
26.498 | 240.377 | 26.339 | 2058.09
26.657 | 234.057 | 26.498 | 2048.107
26.815 | 226.947 | 26.657 | 2041.241
26.973 | 221.466 | 26.815 | 2031.558
27.13 | 215.424 | 26.973 | 2018.546
27.287 | 208.68 | 27.13 | 2007.101
27.443 | 203.358 | 27.287 | 1996.858
27.599 | 199.457 | 27.443 | 1984.564
27.755 | 195.174 | 27.599 | 1975.039
27.91 | 190.484 | 27.755 | 1965.951
28.065 | 185.146 | 27.91 | 1954.502
28.219 | 180.272 | 28.065 | 1943.653
28.373 | 175.356 | 28.219 | 1931.074
28.526 | 169.781 | 28.373 | 1917.039
28.679 | 164.277 | 28.526 | 1904.657
28.831 | 161.041 | 28.679 | 1892.935
28.983 | 158.018 | 28.831 | 1878.524
29.135 | 155.047 | 28.983 | 1865.544
29.286 | 151.705 | 29.135 | 1853.891
29.437 | 147.905 | 29.286 | 1840.039
29.587 | 144.438 | 29.437 | 1827.356
29.737 | 141.966 | 29.587 | 1814.08
29.886 | 140.872 | 29.737 | 1801.556
30.035 | 138.856 | 29.886 | 1785.672
30.183 | 136.259 | 30.035 | 1773.319
30.331 | 133.721 | 30.183 | 1764.128
30.479 | 130.95 | 30.331 | 1752.146
30.626 | 128.004 | 30.479 | 1738.112
30.773 | 125.243 | 30.626 | 1726.381
30.919 | 123.072 | 30.773 | 1712.285
31.065 | 120.58 | 30.919 | 1692.981
31.21 | 118.881 | 31.065 | 1676.092
31.355 | 118.524 | 31.21 | 1659.119
31.499 | 117.578 | 31.355 | 1641.09
31.643 | 115.946 | 31.499 | 1626.433
31.787 | 113.642 | 31.643 | 1613.518
31.93 | 110.854 | 31.787 | 1594.341
32.073 | 108.061 | 31.93 | 1576.157
32.215 | 106.993 | 32.073 | 1559.529
32.357 | 106.849 | 32.215 | 1541.421
32.498 | 106.054 | 32.357 | 1524.952
32.639 | 104.215 | 32.498 | 1510.842
32.779 | 102.041 | 32.639 | 1494.669
32.919 | 101.48 | 32.779 | 1477.443
33.059 | 100.639 | 32.919 | 1459.355
33.198 | 99.513 | 33.059 | 1440.711
33.337 | 98.791 | 33.198 | 1419.304
33.475 | 97.504 | 33.337 | 1395.163
33.613 | 94.855 | 33.475 | 1375.542
33.75 | 90.472 | 33.613 | 1355.923
33.887 | 81.279 | 33.75 | 1338.014
34.023 | 70.392 | 33.887 | 1320.196
34.159 | 60.631 | 34.023 | 1304.5
34.295 | 52.18 | 34.159 | 1284.034
34.43 | 47.238 | 34.295 | 1263.375
34.565 | 46.673 | 34.43 | 1243.502
34.699 | 45.668 | 34.565 | 1223.153
34.833 | 44.919 | 34.699 | 1203.627
34.966 | 44.723 | 34.833 | 1187.706
35.099 | 44.672 | 34.966 | 1167.583
35.232 | 45.384 | 35.099 | 1148.692
35.364 | 46.424 | 35.232 | 1130.066
35.496 | 46.678 | 35.364 | 1110.792
35.627 | 46.407 | 35.496 | 1088.373
35.758 | 47.39 | 35.627 | 1064.789
35.888 | 55.81 | 35.758 | 1044.348
36.018 | 68.477 | 35.888 | 1022.475
36.148 | 79.456 | 36.018 | 1001.383
36.277 | 83.236 | 36.148 | 979.834
36.406 | 82.155 | 36.277 | 962.593
36.534 | 73.991 | 36.406 | 940.319
36.662 | 61.138 | 36.534 | 921.613
36.789 | 49.018 | 36.662 | 899.58
36.916 | 41.167 | 36.789 | 883.379
37.043 | 36.036 | 36.916 | 864.239
37.169 | 31.995 | 37.043 | 850.598
37.295 | 28.98 | 37.169 | 832.954
37.42 | 26.604 | 37.295 | 819.467
37.545 | 24.501 | 37.42 | 802.047
37.67 | 23.703 | 37.545 | 786.295
37.794 | 23.523 | 37.67 | 771.318
37.917 | 23.861 | 37.794 | 755.33
38.04 | 24.421 | 37.917 | 733.173
38.163 | 24.959 | 38.04 | 715.727
38.286 | 25.419 | 38.163 | 696.017
38.408 | 25.269 | 38.286 | 678.732
38.529 | 24.387 | 38.408 | 664.162
38.651 | 22.987 | 38.529 | 652.292
38.771 | 21.545 | 38.651 | 639.188
38.892 | 20.885 | 38.771 | 626.22
39.012 | 21.192 | 38.892 | 612.082
39.131 | 20.839 | 39.012 | 598.616
39.25 | 20.309 | 39.131 | 587.418
39.369 | 20.762 | 39.25 | 573.663
39.487 | 22.68 | 39.369 | 558.388
39.605 | 24.294 | 39.487 | 546.16
39.723 | 25.334 | 39.605 | 531.062
39.84 | 26.324 | 39.723 | 516.329
39.957 | 26.966 | 39.84 | 504.846
40.073 | 27.434 | 39.957 | 491.593
40.189 | 26.49 | 40.073 | 480.022
40.189 | 26.49 | 40.073 | 480.022
40.305 | 26.384 | 40.189 | 468.954
40.42 | 26.824 | 40.305 | 459.215
40.535 | 26.441 | 40.42 | 449.609
40.649 | 25.101 | 40.535 | 439.986
40.763 | 24.395 | 40.649 | 427.515
40.877 | 22.718 | 40.763 | 418.894
40.99 | 20.399 | 40.877 | 410.64
41.103 | 18.965 | 40.99 | 401.292
41.215 | 18.874 | 41.103 | 339.118
41.327 | 19.162 | 41.215 | 244.004
41.439 | 19.234 | 41.327 | 174.513
455.669
323.389
196.583
73.469
0
0
0